## Specifications
Parameter | Value
Number of Stages | 20
Number of Components | 3
Condenser Type | Total
| Component 1 | Component 2 | Component 3
Component Name | n-Propane | n-Butane | n-Pentane
Condenser Duty (Btu/h) | -49988182.4365
Reboiler Duty (Btu/h) | 54844297.6708
Runtime Mode | hydraulic
Simulation Length (min) | 10
Timestep (sec) | 0.2
Log Frequency (timesteps) | 150
Thermo refresh Delta T (F)
Stage time constant [tau] (sec) | 4
Pressure Model | hydraulic
Condenser Pressure Drop (psi) | 2
Overhead Vapor Line Volume (ft3) | 56
Condenser Vapor Volume (ft3) | 100
Vapor Flow Model | energy
Equilibrium Relaxation Mode | composition-only
Equilibrium Tau (sec) | 4
Equilibrium Energy Damping Gain | 0.2
Equilibrium Relaxation Live PR | TRUE
Include Energy | TRUE
Enable Level Control | FALSE
Top Level PV Mode | true-level
Top Level SP Frac | 0.5
Top Level Kc | 0.5
Bottom Level PV Mode | molar-holdup
Bottom Level SP Frac | 0.5
Bottom Level Kc | 8
Bottom Level Ti (sec) | 120
Top Accumulator Holdup (lbmol) | 1388.9
Bottom Holdup (lbmol) | 794
Enable Pressure Control | FALSE
Pressure Control MV | condenser-duty
Top Pressure SP (psia) | 220.44
Top Pressure Kc | -150000
Condenser Duty Mode | specified
Enable Distillate Composition Control | FALSE
Distillate Composition Component | C4
Distillate Composition SP | 0.11
Distillate Composition Kc | 500
Distillate Composition Ti (sec) | 600
Distillate Composition Reflux Min (lbmol/h) | 2000
Thermo Mode | table
Vapor Holdup Relaxation (sec) | 0
Vapor Flow Relaxation (sec) | 12
Dry Tray K | 40
Distillate Drum Diameter (ft) | 12.1
Distillate Drum Length (ft) | 36.3
Bottom Sump Diameter (ft) | 18.1759
Bottom Sump Height (ft) | 12
Thermo Table | cache/thermo_table.json
Stage Geometry | Start Stage | End Stage | Diameter (ft) | Tray Spacing (ft) | Gas Void Fraction | Weir Height (in) | Weir Length (ft) | Active Area Fraction | Hydraulic C Factor
| 2 | 2 | 16.9619 | 5 | 0.75 | 2 | 9 | 0.75 | 1
| 3 | 3 | 16.9619 | 1.5 | 0.75 | 1.6562 | 9 | 0.75 | 0.96236
| 4 | 4 | 16.9619 | 1.5 | 0.75 | 1.6562 | 9 | 0.75 | 0.9638
| 5 | 5 | 16.9619 | 1.5 | 0.75 | 1.6562 | 9 | 0.75 | 0.96273
| 6 | 6 | 16.9619 | 1.5 | 0.75 | 1.6562 | 9 | 0.75 | 0.96534
| 7 | 7 | 16.9619 | 1.5 | 0.75 | 1.6562 | 9 | 0.75 | 0.96442
| 8 | 8 | 16.9619 | 1.5 | 0.75 | 1.6562 | 9 | 0.75 | 0.9627
| 9 | 9 | 16.9619 | 1.5 | 0.75 | 1.6562 | 9 | 0.75 | 0.9628
| 10 | 10 | 16.9619 | 1.5 | 0.75 | 1.6562 | 9 | 0.75 | 0.96462
| 11 | 11 | 16.9619 | 1.5 | 0.75 | 1.6562 | 9 | 0.75 | 0.96593
| 12 | 12 | 16.9619 | 1.5 | 0.75 | 1.6562 | 9 | 0.75 | 0.96741
| 13 | 13 | 16.9619 | 1.5 | 0.75 | 1.6562 | 9 | 0.75 | 0.96755
| 14 | 14 | 16.9619 | 1.5 | 0.75 | 1.6562 | 9 | 0.75 | 0.96638
| 15 | 15 | 16.9619 | 1.5 | 0.75 | 1.6562 | 9 | 0.75 | 0.96654
| 16 | 16 | 18.1759 | 1.5 | 0.75 | 1.9812 | 10 | 0.75 | 0.90781
| 17 | 17 | 18.1759 | 1.5 | 0.75 | 1.9812 | 10 | 0.75 | 0.90983
| 18 | 18 | 18.1759 | 1.5 | 0.75 | 1.9812 | 10 | 0.75 | 0.89905
| 19 | 19 | 18.1759 | 1.5 | 0.75 | 1.9812 | 10 | 0.75 | 0.9015
| 20 | 20 | 18.1759 | 1.5 | 0.75 | 1.9812 | 10 | 0.75 | 0.90447

## Initial Conditions
Stage | Temperature (F) | Pressure (psia) | Vapor Flow (lbmol/h) | Liquid Flow (lbmol/h) | Liquid Holdup (lbmol) | Vapor Composition Component 1 | Vapor Composition Component 2 | Vapor Composition Component 3 | Liquid Composition Component 1 | Liquid Composition Component 2 | Liquid Composition Component 3 | Vapor Holdup (lbmol)
1 | 113.432 | 222.62 | 0 | 5967.3227 | 2.412e-15 | 0.53388 | 0.41772 | 0.048398 | 0.53388 | 0.41772 | 0.048398 | 0
2 | 122.9754 | 224.62 | 5300.0947 | 5701.1459 | 54.5385 | 0.53388 | 0.41772 | 0.048398 | 0.54494 | 0.4103 | 0.04476 | 99.0056
3 | 134.048 | 225.0444 | 5331.8585 | 5473.9349 | 52.3164 | 0.53626 | 0.41554 | 0.0482 | 0.54601 | 0.40953 | 0.044458 | 64.0659
4 | 145.2373 | 225.4519 | 5412.2178 | 5329.7309 | 52.5991 | 0.53744 | 0.41447 | 0.048093 | 0.54723 | 0.40864 | 0.044135 | 63.0375
5 | 154.704 | 225.8248 | 5402.129 | 5258.4789 | 52.4507 | 0.53838 | 0.41362 | 0.047998 | 0.5486 | 0.40761 | 0.043791 | 62.0909
6 | 161.6923 | 226.1956 | 5495.9666 | 5228.9475 | 52.0766 | 0.53904 | 0.41304 | 0.047921 | 0.55014 | 0.40643 | 0.043424 | 61.5414
7 | 166.4902 | 226.5657 | 5430.3053 | 5216.0869 | 51.854 | 0.53942 | 0.41271 | 0.047866 | 0.55187 | 0.4051 | 0.043032 | 61.5454
8 | 169.7635 | 226.9363 | 5389.4536 | 5205.0455 | 51.8437 | 0.53944 | 0.41271 | 0.047846 | 0.55379 | 0.4036 | 0.042611 | 61.5487
9 | 172.1604 | 227.3096 | 5362.9692 | 5185.711 | 52.1576 | 0.53903 | 0.41309 | 0.047874 | 0.55596 | 0.40188 | 0.042154 | 61.548
10 | 174.2387 | 227.6932 | 5343.8022 | 5147.4707 | 53.4911 | 0.53814 | 0.4139 | 0.047963 | 0.55848 | 0.39988 | 0.04164 | 61.5219
11 | 176.5746 | 228.1479 | 5320.6221 | 5076.6529 | 64.5522 | 0.53674 | 0.41514 | 0.048119 | 0.56161 | 0.39737 | 0.041023 | 61.5273
12 | 179.816 | 228.6521 | 5298.8472 | 12372.1922 | 72.7748 | 0.53483 | 0.41682 | 0.048345 | 0.44091 | 0.48093 | 0.078164 | 61.7174
13 | 182.9777 | 229.1148 | 5365.4656 | 12402.6848 | 67.0983 | 0.5326 | 0.4188 | 0.048602 | 0.44024 | 0.48132 | 0.078446 | 61.3584
14 | 186.7703 | 229.5623 | 5306.5627 | 12445.9474 | 63.2011 | 0.53012 | 0.421 | 0.048876 | 0.43893 | 0.48214 | 0.078927 | 61.2991
15 | 191.1617 | 230.0198 | 5238.2406 | 12506.2342 | 64.8867 | 0.5275 | 0.42334 | 0.049163 | 0.43774 | 0.48287 | 0.079387 | 61.1388
16 | 195.9579 | 230.5462 | 5160.6654 | 12584.8307 | 80.8881 | 0.52464 | 0.42586 | 0.049497 | 0.43755 | 0.48287 | 0.079579 | 67.9201
17 | 201.0919 | 231.0983 | 6976.4218 | 12675.9434 | 83.4199 | 0.52191 | 0.42822 | 0.049872 | 0.43861 | 0.48199 | 0.079404 | 63.4736
18 | 206.3644 | 231.6409 | 7266.1455 | 12760.6988 | 79.9489 | 0.51896 | 0.4307 | 0.050339 | 0.44029 | 0.48067 | 0.079038 | 63.4329
19 | 212.0384 | 232.1767 | 7615.4028 | 12798.4693 | 74.3354 | 0.51562 | 0.43346 | 0.050923 | 0.44225 | 0.47916 | 0.07859 | 63.4145
20 | 219.212 | 232.1767 | 8030.0253 | 0 | 0 | 0.51197 | 0.43642 | 0.051604 | 0.3293 | 0.5484 | 0.12231 | 12.6862

## Streams
Stream | Feed | Distillate | Bottom
|  | 0 | 0
Stage | 12 | 1 | 20
Pressure (psia) | 232.0604 | 218.4399 | 232.0604
Vapour fraction | 0 | 0 | 0
Temperature (F) | 174.9992 | 117.938 | 220.7103
Total molar flow (lbmol/h) | 7142.9773 | 2386.9291 | 4761.9849
|  | 0 | 0
Mole flows (lbmol/h)
n-Propane | 2380.9924 | 2161.7646 | 224.6045
n-Butane | 3968.3207 | 225.1507 | 3743.7301
N-Pentane | 793.6641 | 0.013844 | 793.6503

## Boundary State
State | Component 1 (n-Propane) | Component 2 (n-Butane) | Component 3 (n-Pentane)
top_L | 317.4603 | 239.8485 | 26.2957
top_V | 94.8211 | 17.6507 | 0.00080991
bottom_L | 235.3674 | 407.79 | 88.9644
bottom_V | 1.1022e-09 | 8.0576e-09 | 8.4015e-10

## Energy State
Stage | Tray EL (BTU) | Tray EV (BTU)
1 | 0 | 0
2 | -241969.4572 | 204498.2659
3 | -231823.269 | 133980.5185
4 | -232872.2131 | 132449.7522
5 | -232102.9288 | 133419.6165
6 | -230417.9359 | 133418.9555
7 | -229466.9618 | 139395.6344
8 | -229500.1168 | 146051.8864
9 | -230998.6683 | 152937.206
10 | -237032.9385 | 158273.5584
11 | -286214.4907 | 160948.1615
12 | -321325.5376 | 165054.0688
13 | -296274.4379 | 175445.6194
14 | -279064.0041 | 182677.0223
15 | -286495.349 | 189417.5648
16 | -357118.6659 | 218383.8314
17 | -368253.746 | 153332.9988
18 | -352875.5925 | 150419.9552
19 | -328027.3091 | 146860.8761
20 | 0 | 28490.687

## Dynamic Memory
Stage | Prev Tray Pressure (psia) | Prev Tray Temperature (F)
1 | 222.62 | 113.432
2 | 224.62 | 122.9754
3 | 225.0444 | 134.048
4 | 225.4519 | 145.2373
5 | 225.8248 | 154.704
6 | 226.1956 | 161.6923
7 | 226.5657 | 166.4902
8 | 226.9363 | 169.7635
9 | 227.3096 | 172.1604
10 | 227.6932 | 174.2387
11 | 228.1479 | 176.5746
12 | 228.6521 | 179.816
13 | 229.1148 | 182.9777
14 | 229.5623 | 186.7703
15 | 230.0198 | 191.1617
16 | 230.5462 | 195.9579
17 | 231.0983 | 201.0919
18 | 231.6409 | 206.3644
19 | 232.1767 | 212.0384
20 | 232.1767 | 219.212

## Controller State
Controller | Value
top_level_integ | -0.27306
bottom_level_integ | -0.20382
top_pressure_integ | 0
top_pressure_pv_filt_psia | 222.62
top_pressure_mv_cmd_btuph | 222.62
top_pressure_resid_abs_btups | 44.5238
top_drum_pressure_T_prev_F | 113.432
distillate_cmd_lbmolph | 608.1039
bottoms_cmd_lbmolph | 4428.7219