## Specifications
Parameter | Value
Number of Stages | 20
Number of Components | 3
Condenser Type | Total
| Component 1 | Component 2 | Component 3
Component Name | n-Propane | n-Butane | n-Pentane
Condenser Duty (Btu/h) | -49988182.4365
Reboiler Duty (Btu/h) | 54844297.6708
Runtime Mode | hydraulic
Simulation Length (min) | 10
Timestep (sec) | 0.2
Log Frequency (timesteps) | 150
Thermo refresh Delta T (F)
Stage time constant [tau] (sec) | 4
Pressure Model | hydraulic
Condenser Pressure Drop (psi) | 2
Overhead Vapor Line Volume (ft3) | 56
Condenser Vapor Volume (ft3) | 100
Vapor Flow Model | energy
Equilibrium Relaxation Mode | composition-only
Equilibrium Tau (sec) | 4
Equilibrium Energy Damping Gain | 0.2
Equilibrium Relaxation Live PR | TRUE
Include Energy | TRUE
Enable Level Control | FALSE
Top Level PV Mode | true-level
Top Level SP Frac | 0.5
Top Level Kc | 0.5
Bottom Level PV Mode | molar-holdup
Bottom Level SP Frac | 0.5
Bottom Level Kc | 8
Bottom Level Ti (sec) | 120
Top Accumulator Holdup (lbmol) | 1388.9
Bottom Holdup (lbmol) | 794
Enable Pressure Control | FALSE
Pressure Control MV | condenser-duty
Top Pressure SP (psia) | 220.44
Top Pressure Kc | -150000
Condenser Duty Mode | specified
Enable Distillate Composition Control | FALSE
Distillate Composition Component | C4
Distillate Composition SP | 0.11
Distillate Composition Kc | 500
Distillate Composition Ti (sec) | 600
Distillate Composition Reflux Min (lbmol/h) | 2000
Thermo Mode | table
Vapor Holdup Relaxation (sec) | 0
Vapor Flow Relaxation (sec) | 12
Dry Tray K | 40
Distillate Drum Diameter (ft) | 12.1
Distillate Drum Length (ft) | 36.3
Bottom Sump Diameter (ft) | 18.1759
Bottom Sump Height (ft) | 12
Thermo Table | cache/thermo_table.json
Stage Geometry | Start Stage | End Stage | Diameter (ft) | Tray Spacing (ft) | Gas Void Fraction | Weir Height (in) | Weir Length (ft) | Active Area Fraction | Hydraulic C Factor
| 2 | 2 | 16.9619 | 5 | 0.75 | 2 | 9 | 0.75 | 1
| 3 | 3 | 16.9619 | 1.5 | 0.75 | 1.6562 | 9 | 0.75 | 0.96236
| 4 | 4 | 16.9619 | 1.5 | 0.75 | 1.6562 | 9 | 0.75 | 0.9638
| 5 | 5 | 16.9619 | 1.5 | 0.75 | 1.6562 | 9 | 0.75 | 0.96273
| 6 | 6 | 16.9619 | 1.5 | 0.75 | 1.6562 | 9 | 0.75 | 0.96534
| 7 | 7 | 16.9619 | 1.5 | 0.75 | 1.6562 | 9 | 0.75 | 0.96442
| 8 | 8 | 16.9619 | 1.5 | 0.75 | 1.6562 | 9 | 0.75 | 0.9627
| 9 | 9 | 16.9619 | 1.5 | 0.75 | 1.6562 | 9 | 0.75 | 0.9628
| 10 | 10 | 16.9619 | 1.5 | 0.75 | 1.6562 | 9 | 0.75 | 0.96462
| 11 | 11 | 16.9619 | 1.5 | 0.75 | 1.6562 | 9 | 0.75 | 0.96593
| 12 | 12 | 16.9619 | 1.5 | 0.75 | 1.6562 | 9 | 0.75 | 0.96741
| 13 | 13 | 16.9619 | 1.5 | 0.75 | 1.6562 | 9 | 0.75 | 0.96755
| 14 | 14 | 16.9619 | 1.5 | 0.75 | 1.6562 | 9 | 0.75 | 0.96638
| 15 | 15 | 16.9619 | 1.5 | 0.75 | 1.6562 | 9 | 0.75 | 0.96654
| 16 | 16 | 18.1759 | 1.5 | 0.75 | 1.9812 | 10 | 0.75 | 0.90781
| 17 | 17 | 18.1759 | 1.5 | 0.75 | 1.9812 | 10 | 0.75 | 0.90983
| 18 | 18 | 18.1759 | 1.5 | 0.75 | 1.9812 | 10 | 0.75 | 0.89905
| 19 | 19 | 18.1759 | 1.5 | 0.75 | 1.9812 | 10 | 0.75 | 0.9015
| 20 | 20 | 18.1759 | 1.5 | 0.75 | 1.9812 | 10 | 0.75 | 0.90447

## Initial Conditions
Stage | Temperature (F) | Pressure (psia) | Vapor Flow (lbmol/h) | Liquid Flow (lbmol/h) | Liquid Holdup (lbmol) | Vapor Composition Component 1 | Vapor Composition Component 2 | Vapor Composition Component 3 | Liquid Composition Component 1 | Liquid Composition Component 2 | Liquid Composition Component 3 | Vapor Holdup (lbmol)
1 | 113.432 | 222.62 | 0 | 5967.3227 | 1.088e-15 | 0.66021 | 0.31963 | 0.020157 | 0.66021 | 0.31963 | 0.020157 | 0
2 | 122.9722 | 224.62 | 7355.4124 | 5701.1459 | 52.0771 | 0.66021 | 0.31963 | 0.020157 | 0.66592 | 0.31463 | 0.01945 | 43.1262
3 | 134.048 | 225.0929 | 7166.1342 | 5473.9349 | 47.7627 | 0.5226 | 0.43905 | 0.038352 | 0.56956 | 0.39899 | 0.03145 | 11.6624
4 | 145.2373 | 225.5704 | 7034.2137 | 5329.7309 | 46.8401 | 0.43247 | 0.51536 | 0.052167 | 0.46721 | 0.4866 | 0.046186 | 11.7436
5 | 154.704 | 226.0353 | 6996.3978 | 5258.4789 | 46.1293 | 0.34125 | 0.59017 | 0.068585 | 0.47159 | 0.48566 | 0.042743 | 11.6454
6 | 161.6923 | 226.4977 | 7103.136 | 5228.9475 | 45.5524 | 0.33814 | 0.59178 | 0.070087 | 0.4094 | 0.53672 | 0.053883 | 11.0357
7 | 166.4902 | 226.9565 | 7047.4558 | 5216.0869 | 45.2146 | 0.29981 | 0.62057 | 0.079627 | 0.39521 | 0.55061 | 0.054174 | 11.1177
8 | 169.7635 | 227.4108 | 7061.6327 | 5205.0455 | 45.0084 | 0.30227 | 0.61771 | 0.080026 | 0.38496 | 0.56154 | 0.053493 | 10.9623
9 | 172.1604 | 227.8422 | 7072.1163 | 5185.711 | 44.8328 | 0.30454 | 0.61504 | 0.080422 | 0.37616 | 0.57176 | 0.05208 | 10.5386
10 | 174.2387 | 228.2386 | 7046.8815 | 5147.4707 | 44.646 | 0.30678 | 0.6125 | 0.080719 | 0.36789 | 0.58219 | 0.049921 | 9.9784
11 | 176.5746 | 228.633 | 7016.676 | 5076.6529 | 44.4422 | 0.30905 | 0.61012 | 0.080836 | 0.35927 | 0.59345 | 0.047276 | 9.9379
12 | 179.816 | 229.1271 | 6976.9245 | 12372.1922 | 62.9904 | 0.31158 | 0.60767 | 0.080749 | 0.34239 | 0.57621 | 0.081404 | 9.654
13 | 182.977 | 229.6199 | 6853.2167 | 12402.6848 | 62.6679 | 0.31438 | 0.60518 | 0.080444 | 0.33928 | 0.57956 | 0.081151 | 9.911
14 | 186.7695 | 230.1097 | 6828.6205 | 12445.9474 | 62.2511 | 0.31753 | 0.60254 | 0.07993 | 0.33579 | 0.58277 | 0.081446 | 9.8698
15 | 191.161 | 230.589 | 6796.8336 | 12506.2342 | 61.1621 | 0.32083 | 0.59989 | 0.07928 | 0.33196 | 0.5858 | 0.082237 | 9.8165
16 | 195.9993 | 230.9858 | 6756.9755 | 12584.8307 | 68.7207 | 0.32406 | 0.59733 | 0.078612 | 0.32699 | 0.58941 | 0.083595 | 11.3752
17 | 201.0919 | 231.3581 | 6693.2191 | 12675.9434 | 63.9974 | 0.32746 | 0.59458 | 0.077963 | 0.32159 | 0.59332 | 0.085095 | 11.2949
18 | 206.3644 | 231.7664 | 6616.3469 | 12760.6988 | 56.1165 | 0.33029 | 0.59215 | 0.077561 | 0.31593 | 0.59767 | 0.086403 | 14.6308
19 | 212.0384 | 232.1767 | 7735.0251 | 12798.4693 | 53.5713 | 0.33329 | 0.58955 | 0.077154 | 0.32742 | 0.59304 | 0.079541 | 11.8674
20 | 219.212 | 232.1767 | 8030.0253 | 0 | 0 | 0.34925 | 0.58245 | 0.068299 | 0.20085 | 0.65441 | 0.14474 | 12.6862

## Streams
Stream | Feed | Distillate | Bottom
|  | 0 | 0
Stage | 12 | 1 | 20
Pressure (psia) | 232.0604 | 218.4399 | 232.0604
Vapour fraction | 0 | 0 | 0
Temperature (F) | 174.9992 | 117.938 | 220.7103
Total molar flow (lbmol/h) | 7142.9773 | 2386.9291 | 4761.9849
|  | 0 | 0
Mole flows (lbmol/h)
n-Propane | 2380.9924 | 2161.7646 | 224.6045
n-Butane | 3968.3207 | 225.1507 | 3743.7301
N-Pentane | 793.6641 | 0.013844 | 793.6503

## Boundary State
State | Component 1 (n-Propane) | Component 2 (n-Butane) | Component 3 (n-Pentane)
top_L | 1109.808 | 257.6663 | 4.4848
top_V | 94.8211 | 17.6507 | 0.00080991
bottom_L | 47.5701 | 495.5414 | 105.7413
bottom_V | 1.1022e-09 | 8.0576e-09 | 8.4015e-10

## Energy State
Stage | Tray EL (BTU) | Tray EV (BTU)
1 | 0 | 0
2 | -217491.9676 | 92049.082
3 | -197628.9099 | 26307.5291
4 | -191044.7977 | 27258.3407
5 | -185383.1117 | 27452.1892
6 | -180742.7785 | 25779.9255
7 | -177612.8966 | 26386.8399
8 | -175538.8769 | 26145.9259
9 | -174118.9814 | 25471.7524
10 | -173205.7233 | 23859.8669
11 | -172775.6334 | 23983.7526
12 | -262762.5966 | 23566.4524
13 | -262029.0013 | 24798.3428
14 | -261138.9789 | 24951.5163
15 | -257562.2919 | 25103.0058
16 | -290779.3372 | 29475.9921
17 | -272009.7957 | 29792.1144
18 | -239434.3241 | 39406.2117
19 | -229313.0071 | 27440.3738
20 | 0 | 28490.687

## Dynamic Memory
Stage | Prev Tray Pressure (psia) | Prev Tray Temperature (F)
1 | 222.62 | 113.432
2 | 224.62 | 122.9722
3 | 225.0929 | 134.048
4 | 225.5704 | 145.2373
5 | 226.0353 | 154.704
6 | 226.4977 | 161.6923
7 | 226.9565 | 166.4902
8 | 227.4108 | 169.7635
9 | 227.8422 | 172.1604
10 | 228.2386 | 174.2387
11 | 228.633 | 176.5746
12 | 229.1271 | 179.816
13 | 229.6199 | 182.977
14 | 230.1097 | 186.7695
15 | 230.589 | 191.161
16 | 230.9858 | 195.9993
17 | 231.3581 | 201.0919
18 | 231.7664 | 206.3644
19 | 232.1767 | 212.0384
20 | 232.1767 | 219.212

## Controller State
Controller | Value
top_pressure_integ | 0
top_pressure_pv_filt_psia | 222.62
top_pressure_mv_cmd_btuph | 222.62
top_pressure_resid_abs_btups | 133.7142
top_drum_pressure_T_prev_F | 113.432
distillate_cmd_lbmolph | 2386.9291
bottoms_cmd_lbmolph | 4761.9849