## Specifications
Parameter | Value
Number of Stages | 20
Number of Components | 3
Condenser Type | Total
| Component 1 | Component 2 | Component 3
Component Name | n-Propane | n-Butane | n-Pentane
Condenser Duty (Btu/h) | -49988182.4365
Reboiler Duty (Btu/h) | 54844297.6708
Runtime Mode | hydraulic
Simulation Length (min) | 10
Timestep (sec) | 0.2
Log Frequency (timesteps) | 150
Thermo refresh Delta T (F)
Stage time constant [tau] (sec) | 4
Pressure Model | hydraulic
Condenser Pressure Drop (psi) | 2
Overhead Vapor Line Volume (ft3) | 56
Condenser Vapor Volume (ft3) | 100
Vapor Flow Model | energy
Equilibrium Relaxation Mode | composition-only
Equilibrium Tau (sec) | 4
Equilibrium Energy Damping Gain | 0.2
Equilibrium Relaxation Live PR | TRUE
Include Energy | TRUE
Enable Level Control | FALSE
Top Level PV Mode | true-level
Top Level SP Frac | 0.5
Top Level Kc | 0.5
Bottom Level PV Mode | molar-holdup
Bottom Level SP Frac | 0.5
Bottom Level Kc | 8
Bottom Level Ti (sec) | 120
Top Accumulator Holdup (lbmol) | 1388.9
Bottom Holdup (lbmol) | 794
Enable Pressure Control | FALSE
Pressure Control MV | condenser-duty
Top Pressure SP (psia) | 220.44
Top Pressure Kc | -150000
Condenser Duty Mode | specified
Enable Distillate Composition Control | FALSE
Distillate Composition Component | C4
Distillate Composition SP | 0.11
Distillate Composition Kc | 500
Distillate Composition Ti (sec) | 600
Distillate Composition Reflux Min (lbmol/h) | 2000
Thermo Mode | table
Vapor Holdup Relaxation (sec) | 0
Vapor Flow Relaxation (sec) | 12
Dry Tray K | 40
Distillate Drum Diameter (ft) | 12.1
Distillate Drum Length (ft) | 36.3
Bottom Sump Diameter (ft) | 18.1759
Bottom Sump Height (ft) | 12
Thermo Table | cache/thermo_table.json
Stage Geometry | Start Stage | End Stage | Diameter (ft) | Tray Spacing (ft) | Gas Void Fraction | Weir Height (in) | Weir Length (ft) | Active Area Fraction | Hydraulic C Factor
| 2 | 2 | 16.9619 | 5 | 0.75 | 2 | 9 | 0.75 | 1
| 3 | 3 | 16.9619 | 1.5 | 0.75 | 1.6562 | 9 | 0.75 | 0.96236
| 4 | 4 | 16.9619 | 1.5 | 0.75 | 1.6562 | 9 | 0.75 | 0.9638
| 5 | 5 | 16.9619 | 1.5 | 0.75 | 1.6562 | 9 | 0.75 | 0.96273
| 6 | 6 | 16.9619 | 1.5 | 0.75 | 1.6562 | 9 | 0.75 | 0.96534
| 7 | 7 | 16.9619 | 1.5 | 0.75 | 1.6562 | 9 | 0.75 | 0.96442
| 8 | 8 | 16.9619 | 1.5 | 0.75 | 1.6562 | 9 | 0.75 | 0.9627
| 9 | 9 | 16.9619 | 1.5 | 0.75 | 1.6562 | 9 | 0.75 | 0.9628
| 10 | 10 | 16.9619 | 1.5 | 0.75 | 1.6562 | 9 | 0.75 | 0.96462
| 11 | 11 | 16.9619 | 1.5 | 0.75 | 1.6562 | 9 | 0.75 | 0.96593
| 12 | 12 | 16.9619 | 1.5 | 0.75 | 1.6562 | 9 | 0.75 | 0.96741
| 13 | 13 | 16.9619 | 1.5 | 0.75 | 1.6562 | 9 | 0.75 | 0.96755
| 14 | 14 | 16.9619 | 1.5 | 0.75 | 1.6562 | 9 | 0.75 | 0.96638
| 15 | 15 | 16.9619 | 1.5 | 0.75 | 1.6562 | 9 | 0.75 | 0.96654
| 16 | 16 | 18.1759 | 1.5 | 0.75 | 1.9812 | 10 | 0.75 | 0.90781
| 17 | 17 | 18.1759 | 1.5 | 0.75 | 1.9812 | 10 | 0.75 | 0.90983
| 18 | 18 | 18.1759 | 1.5 | 0.75 | 1.9812 | 10 | 0.75 | 0.89905
| 19 | 19 | 18.1759 | 1.5 | 0.75 | 1.9812 | 10 | 0.75 | 0.9015
| 20 | 20 | 18.1759 | 1.5 | 0.75 | 1.9812 | 10 | 0.75 | 0.90447

## Initial Conditions
Stage | Temperature (F) | Pressure (psia) | Vapor Flow (lbmol/h) | Liquid Flow (lbmol/h) | Liquid Holdup (lbmol) | Vapor Composition Component 1 | Vapor Composition Component 2 | Vapor Composition Component 3 | Liquid Composition Component 1 | Liquid Composition Component 2 | Liquid Composition Component 3 | Vapor Holdup (lbmol)
1 | 113.432 | 222.62 | 0 | 5967.3227 | 3.3881e-22 | 0.84568 | 0.15431 | 1.1339e-05 | 0.84568 | 0.15431 | 1.1339e-05 | 0
2 | 123.0597 | 224.62 | 7078.909 | 5701.1459 | 38.2074 | 0.84568 | 0.15431 | 1.1339e-05 | 0.85569 | 0.14429 | 2.3286e-05 | 41.4567
3 | 134.02 | 225.0433 | 8687.3378 | 5473.9349 | 34.5273 | 0.82418 | 0.1758 | 2.5752e-05 | 0.75814 | 0.24176 | 9.8048e-05 | 11.8524
4 | 145.2098 | 225.4471 | 8438.0595 | 5329.7309 | 33.4743 | 0.74256 | 0.25735 | 8.4805e-05 | 0.65687 | 0.34284 | 0.00028682 | 11.6488
5 | 154.6668 | 225.8297 | 8116.4169 | 5258.4789 | 32.5187 | 0.66962 | 0.33014 | 0.000234 | 0.56466 | 0.43461 | 0.0007305 | 11.5062
6 | 161.655 | 226.1935 | 7777.778 | 5228.9475 | 31.8933 | 0.61312 | 0.38631 | 0.00056873 | 0.48918 | 0.50914 | 0.0016857 | 11.4205
7 | 166.4556 | 226.5413 | 7461.4276 | 5216.0869 | 31.4411 | 0.57339 | 0.42532 | 0.0012848 | 0.43109 | 0.56525 | 0.0036553 | 11.374
8 | 169.7351 | 226.8769 | 7191.5632 | 5205.0455 | 31.1398 | 0.5468 | 0.45036 | 0.0028345 | 0.38711 | 0.60524 | 0.0076494 | 11.3497
9 | 172.1374 | 227.2033 | 6980.0175 | 5185.711 | 30.909 | 0.52874 | 0.46515 | 0.0061096 | 0.35263 | 0.63208 | 0.015289 | 11.3333
10 | 174.2286 | 227.5224 | 6819.6653 | 5147.4707 | 30.6725 | 0.51444 | 0.47411 | 0.011456 | 0.32358 | 0.64905 | 0.027375 | 11.3169
11 | 176.5615 | 227.8354 | 6699.8063 | 5076.6529 | 30.3467 | 0.49851 | 0.4834 | 0.018088 | 0.29867 | 0.6614 | 0.039923 | 11.2959
12 | 179.8558 | 228.3692 | 6611.1227 | 12372.1922 | 51.0537 | 0.4888 | 0.47951 | 0.031682 | 0.28626 | 0.62185 | 0.091889 | 11.2363
13 | 182.977 | 228.9 | 6542.8178 | 12402.6848 | 50.7123 | 0.45316 | 0.51273 | 0.034112 | 0.26203 | 0.64485 | 0.093117 | 11.2159
14 | 186.7644 | 229.4304 | 6510.5439 | 12445.9474 | 50.3854 | 0.41097 | 0.55192 | 0.037116 | 0.23961 | 0.66675 | 0.093645 | 11.1903
15 | 191.1539 | 229.9816 | 6513.8626 | 12506.2342 | 51.8244 | 0.36291 | 0.59608 | 0.041009 | 0.21831 | 0.68788 | 0.09381 | 11.1604
16 | 196.0106 | 230.501 | 6555.4131 | 12584.8307 | 62.5309 | 0.31113 | 0.64302 | 0.045845 | 0.19326 | 0.71262 | 0.094119 | 12.7835
17 | 201.1341 | 231.052 | 6842.4291 | 12675.9434 | 63.8612 | 0.25693 | 0.69021 | 0.052855 | 0.1724 | 0.73382 | 0.093781 | 12.7529
18 | 206.4126 | 231.6089 | 7189.3158 | 12760.6988 | 61.9952 | 0.20748 | 0.7295 | 0.063014 | 0.15933 | 0.74886 | 0.091807 | 12.7228
19 | 212.0969 | 232.1773 | 7594.157 | 12798.4693 | 60.3223 | 0.16949 | 0.75303 | 0.07748 | 0.15748 | 0.7565 | 0.086019 | 12.6831
20 | 219.212 | 232.1773 | 8030.0253 | 0 | 0 | 0.15748 | 0.7565 | 0.086019 | 0.15748 | 0.7565 | 0.086019 | 12.6862

## Streams
Stream | Feed | Distillate | Bottom
|  | 0 | 0
Stage | 12 | 1 | 20
Pressure (psia) | 232.0604 | 218.4399 | 232.0604
Vapour fraction | 0 | 0 | 0
Temperature (F) | 174.9992 | 117.938 | 220.7103
Total molar flow (lbmol/h) | 7142.9773 | 2386.9291 | 4761.9849
|  | 0 | 0
Mole flows (lbmol/h)
n-Propane | 2380.9924 | 2161.7646 | 224.6045
n-Butane | 3968.3207 | 225.1507 | 3743.7301
N-Pentane | 793.6641 | 0.013844 | 793.6503

## Boundary State
State | Component 1 (n-Propane) | Component 2 (n-Butane) | Component 3 (n-Pentane)
top_L | 1170.8565 | 217.9615 | 0.010001
top_V | 72.7699 | 3.0806 | 7.9377e-05
bottom_L | 37.4792 | 624.2115 | 132.3096
bottom_V | 9.4536e-10 | 8.1386e-09 | 9.1603e-10

## Energy State
Stage | Tray EL (BTU) | Tray EV (BTU)
1 | 1210.6443 | 0
2 | -226393.3108 | 83077.1003
3 | -224825.6327 | 24994.2471
4 | -233188.9975 | 24958.7072
5 | -236732.9346 | 24929.1819
6 | -238598.6244 | 24910.3168
7 | -239024.4388 | 24903.4549
8 | -238694.8576 | 24906.317
9 | -237537.0843 | 24913.018
10 | -235458.561 | 24921.7051
11 | -232400.6082 | 24930.0827
12 | -281462.6995 | 24935.6792
13 | -274288.91 | 24929.4135
14 | -268051.2108 | 24916.5836
15 | -271334.2055 | 24894.9363
16 | -321102.5052 | 28580.9325
17 | -322208.957 | 28546.7319
18 | -308486.7414 | 28511.5294
19 | -297848.1735 | 28492.614
20 | 140.7298 | 28981.4969

## Dynamic Memory
Stage | Prev Tray Pressure (psia) | Prev Tray Temperature (F)
1 | 222.62 | 113.432
2 | 224.62 | 123.0597
3 | 225.0433 | 134.02
4 | 225.4471 | 145.2098
5 | 225.8297 | 154.6668
6 | 226.1935 | 161.655
7 | 226.5413 | 166.4556
8 | 226.8769 | 169.7351
9 | 227.2033 | 172.1374
10 | 227.5224 | 174.2286
11 | 227.8354 | 176.5615
12 | 228.3692 | 179.8558
13 | 228.9 | 182.977
14 | 229.4304 | 186.7644
15 | 229.9816 | 191.1539
16 | 230.501 | 196.0106
17 | 231.052 | 201.1341
18 | 231.6089 | 206.4126
19 | 232.1773 | 212.0969
20 | 232.1773 | 219.212

## Controller State
Controller | Value
top_pressure_integ | -9.1716e-07
top_pressure_pv_filt_psia | 222.6194
top_pressure_mv_cmd_btuph | 222.62
top_pressure_resid_abs_btups | 3962.0759
top_drum_pressure_T_prev_F | 113.432
distillate_cmd_lbmolph | 2386.9291
bottoms_cmd_lbmolph | 4761.9849