## Specifications
Parameter | Value
Number of Stages | 20
Number of Components | 3
Condenser Type | Total
| Component 1 | Component 2 | Component 3
Component Name | n-Propane | n-Butane | n-Pentane
Condenser Duty (Btu/h) | -49988182.4365
Reboiler Duty (Btu/h) | 54844297.6708
Runtime Mode | hydraulic
Simulation Length (min) | 10
Timestep (sec) | 0.2
Log Frequency (timesteps) | 150
Thermo refresh Delta T (F)
Stage time constant [tau] (sec) | 4
Pressure Model | hydraulic
Condenser Pressure Drop (psi) | 2
Overhead Vapor Line Volume (ft3) | 56
Condenser Vapor Volume (ft3) | 100
Vapor Flow Model | energy
Equilibrium Relaxation Mode | composition-only
Equilibrium Tau (sec) | 4
Equilibrium Energy Damping Gain | 0.2
Equilibrium Relaxation Live PR | TRUE
Include Energy | TRUE
Enable Level Control | FALSE
Top Level PV Mode | true-level
Top Level SP Frac | 0.5
Top Level Kc | 0.5
Bottom Level PV Mode | molar-holdup
Bottom Level SP Frac | 0.5
Bottom Level Kc | 8
Bottom Level Ti (sec) | 120
Top Accumulator Holdup (lbmol) | 1388.9
Bottom Holdup (lbmol) | 794
Enable Pressure Control | FALSE
Pressure Control MV | condenser-duty
Top Pressure SP (psia) | 220.44
Top Pressure Kc | -150000
Condenser Duty Mode | specified
Enable Distillate Composition Control | FALSE
Distillate Composition Component | C4
Distillate Composition SP | 0.11
Distillate Composition Kc | 500
Distillate Composition Ti (sec) | 600
Distillate Composition Reflux Min (lbmol/h) | 2000
Thermo Mode | table
Vapor Holdup Relaxation (sec) | 0
Vapor Flow Relaxation (sec) | 12
Dry Tray K | 40
Distillate Drum Diameter (ft) | 12.1
Distillate Drum Length (ft) | 36.3
Bottom Sump Diameter (ft) | 18.1759
Bottom Sump Height (ft) | 12
Thermo Table | cache/thermo_table.json
Stage Geometry | Start Stage | End Stage | Diameter (ft) | Tray Spacing (ft) | Gas Void Fraction | Weir Height (in) | Weir Length (ft) | Active Area Fraction | Hydraulic C Factor
| 2 | 2 | 16.9619 | 5 | 0.75 | 2 | 9 | 0.75 | 1
| 3 | 3 | 16.9619 | 1.5 | 0.75 | 1.6562 | 9 | 0.75 | 0.96236
| 4 | 4 | 16.9619 | 1.5 | 0.75 | 1.6562 | 9 | 0.75 | 0.9638
| 5 | 5 | 16.9619 | 1.5 | 0.75 | 1.6562 | 9 | 0.75 | 0.96273
| 6 | 6 | 16.9619 | 1.5 | 0.75 | 1.6562 | 9 | 0.75 | 0.96534
| 7 | 7 | 16.9619 | 1.5 | 0.75 | 1.6562 | 9 | 0.75 | 0.96442
| 8 | 8 | 16.9619 | 1.5 | 0.75 | 1.6562 | 9 | 0.75 | 0.9627
| 9 | 9 | 16.9619 | 1.5 | 0.75 | 1.6562 | 9 | 0.75 | 0.9628
| 10 | 10 | 16.9619 | 1.5 | 0.75 | 1.6562 | 9 | 0.75 | 0.96462
| 11 | 11 | 16.9619 | 1.5 | 0.75 | 1.6562 | 9 | 0.75 | 0.96593
| 12 | 12 | 16.9619 | 1.5 | 0.75 | 1.6562 | 9 | 0.75 | 0.96741
| 13 | 13 | 16.9619 | 1.5 | 0.75 | 1.6562 | 9 | 0.75 | 0.96755
| 14 | 14 | 16.9619 | 1.5 | 0.75 | 1.6562 | 9 | 0.75 | 0.96638
| 15 | 15 | 16.9619 | 1.5 | 0.75 | 1.6562 | 9 | 0.75 | 0.96654
| 16 | 16 | 18.1759 | 1.5 | 0.75 | 1.9812 | 10 | 0.75 | 0.90781
| 17 | 17 | 18.1759 | 1.5 | 0.75 | 1.9812 | 10 | 0.75 | 0.90983
| 18 | 18 | 18.1759 | 1.5 | 0.75 | 1.9812 | 10 | 0.75 | 0.89905
| 19 | 19 | 18.1759 | 1.5 | 0.75 | 1.9812 | 10 | 0.75 | 0.9015
| 20 | 20 | 18.1759 | 1.5 | 0.75 | 1.9812 | 10 | 0.75 | 0.90447

## Initial Conditions
Stage | Temperature (F) | Pressure (psia) | Vapor Flow (lbmol/h) | Liquid Flow (lbmol/h) | Liquid Holdup (lbmol) | Vapor Composition Component 1 | Vapor Composition Component 2 | Vapor Composition Component 3 | Liquid Composition Component 1 | Liquid Composition Component 2 | Liquid Composition Component 3 | Vapor Holdup (lbmol)
1 | 113.432 | 222.62 | 0 | 5967.3227 | 0 | 0.82704 | 0.17291 | 4.8426e-05 | 0.82704 | 0.17291 | 4.8426e-05 | 0
2 | 124.3562 | 224.62 | 8787.6154 | 5701.1459 | 41.1501 | 0.82704 | 0.17291 | 4.8426e-05 | 0.82951 | 0.17044 | 4.6788e-05 | 41.6161
3 | 123.0027 | 225.14 | 8723.8348 | 5473.9349 | 37.0392 | 0.79517 | 0.20476 | 7.6342e-05 | 0.7923 | 0.20762 | 7.6189e-05 | 10.9785
4 | 137.3001 | 225.5784 | 8047.5097 | 5329.7309 | 35.0686 | 0.83016 | 0.16977 | 7.1944e-05 | 0.64945 | 0.35024 | 0.0003091 | 10.8151
5 | 147.5467 | 225.9855 | 7707.9775 | 5258.4789 | 33.3065 | 0.74997 | 0.24982 | 0.00020955 | 0.54426 | 0.45495 | 0.00079166 | 10.6988
6 | 155.2471 | 226.3703 | 7366.752 | 5228.9475 | 32.2198 | 0.68419 | 0.31531 | 0.00050803 | 0.47101 | 0.52724 | 0.0017427 | 10.7747
7 | 161.0493 | 226.7387 | 7102.9526 | 5216.0869 | 31.5832 | 0.63225 | 0.36664 | 0.0011157 | 0.42075 | 0.5757 | 0.0035544 | 10.8613
8 | 165.5255 | 227.0954 | 6895.0328 | 5205.0455 | 31.2619 | 0.59186 | 0.40586 | 0.0022854 | 0.38385 | 0.60924 | 0.0069144 | 10.9454
9 | 168.9949 | 227.4428 | 6733.7524 | 5185.711 | 31.1227 | 0.56174 | 0.43385 | 0.0044089 | 0.35496 | 0.63212 | 0.012918 | 10.9899
10 | 171.8642 | 227.7819 | 6596.1134 | 5147.4707 | 31.0952 | 0.53929 | 0.45251 | 0.0082005 | 0.32713 | 0.6492 | 0.023679 | 10.9993
11 | 175.557 | 228.1162 | 6487.5919 | 5076.6529 | 31.1296 | 0.51399 | 0.47016 | 0.015843 | 0.29546 | 0.65993 | 0.044613 | 11.0732
12 | 181.2736 | 228.5864 | 6428.5722 | 12372.1922 | 49.367 | 0.48483 | 0.48272 | 0.032443 | 0.29627 | 0.61809 | 0.085641 | 11.379
13 | 185.3952 | 229.0674 | 6513.5033 | 12402.6848 | 50.3752 | 0.44194 | 0.52197 | 0.036087 | 0.27094 | 0.64036 | 0.088703 | 11.2761
14 | 191.6606 | 229.562 | 6535.2685 | 12445.9474 | 49.9071 | 0.38073 | 0.57642 | 0.042849 | 0.24934 | 0.65977 | 0.090889 | 11.558
15 | 196.4116 | 230.0882 | 6697.9889 | 12506.2342 | 51.1579 | 0.32989 | 0.62207 | 0.048039 | 0.22078 | 0.68523 | 0.093995 | 11.7212
16 | 201.3961 | 230.5645 | 6920.7289 | 12584.8307 | 61.662 | 0.27461 | 0.67018 | 0.055206 | 0.18002 | 0.71775 | 0.10223 | 13.5289
17 | 210.8516 | 231.0833 | 7211.3919 | 12675.9434 | 62.8539 | 0.19419 | 0.72581 | 0.080008 | 0.16341 | 0.73103 | 0.10555 | 13.7325
18 | 216.3698 | 231.6236 | 7572.0164 | 12760.6988 | 61.0581 | 0.15856 | 0.74037 | 0.10107 | 0.15847 | 0.73967 | 0.10186 | 13.6024
19 | 216.1858 | 232.1767 | 7875.1232 | 12798.4693 | 59.9047 | 0.15627 | 0.74538 | 0.098353 | 0.15546 | 0.74513 | 0.099411 | 13.2557
20 | 219.212 | 232.1767 | 8030.0253 | 0 | 0 | 0.15546 | 0.74513 | 0.099411 | 0.15546 | 0.74513 | 0.099411 | 12.6862

## Streams
Stream | Feed | Distillate | Bottom
|  | 0 | 0
Stage | 12 | 1 | 20
Pressure (psia) | 232.0604 | 218.4399 | 232.0604
Vapour fraction | 0 | 0 | 0
Temperature (F) | 174.9992 | 117.938 | 220.7103
Total molar flow (lbmol/h) | 7142.9773 | 2386.9291 | 4761.9849
|  | 0 | 0
Mole flows (lbmol/h)
n-Propane | 2380.9924 | 2161.7646 | 224.6045
n-Butane | 3968.3207 | 225.1507 | 3743.7301
N-Pentane | 793.6641 | 0.013844 | 793.6503

## Boundary State
State | Component 1 (n-Propane) | Component 2 (n-Butane) | Component 3 (n-Pentane)
top_L | 1254.2533 | 131.4752 | 0.0087548
top_V | 72.7699 | 3.0806 | 7.9377e-05
bottom_L | 43.2011 | 622.3947 | 128.4759
bottom_V | 9.4536e-10 | 8.1386e-09 | 9.1603e-10

## Energy State
Stage | Tray EL (BTU) | Tray EV (BTU)
1 | 1210.6443 | 0
2 | -173187.9253 | 82801.8436
3 | -182633.9407 | 18874.7574
4 | -201442.0645 | 19636.2498
5 | -213487.7405 | 20110.672
6 | -221959.5592 | 21016.1463
7 | -227851.3416 | 21922.724
8 | -232172.8472 | 22830.936
9 | -235199.2084 | 23717.2197
10 | -237194.8344 | 24685.1677
11 | -238370.0113 | 26050.2476
12 | -283299.3975 | 28085.1253
13 | -286556.3399 | 28669.6314
14 | -279743.171 | 30326.5875
15 | -281529.5159 | 31128.8435
16 | -331808.8121 | 35724.0947
17 | -331082.1602 | 35535.8259
18 | -315618.2555 | 33635.8861
19 | -304703.2907 | 31252.3494
20 | 140.7298 | 28981.4969

## Dynamic Memory
Stage | Prev Tray Pressure (psia) | Prev Tray Temperature (F)
1 | 222.62 | 113.432
2 | 224.62 | 124.3562
3 | 225.14 | 123.0027
4 | 225.5784 | 137.3001
5 | 225.9855 | 147.5467
6 | 226.3703 | 155.2471
7 | 226.7387 | 161.0493
8 | 227.0954 | 165.5255
9 | 227.4428 | 168.9949
10 | 227.7819 | 171.8642
11 | 228.1162 | 175.557
12 | 228.5864 | 181.2736
13 | 229.0674 | 185.3952
14 | 229.562 | 191.6606
15 | 230.0882 | 196.4116
16 | 230.5645 | 201.3961
17 | 231.0833 | 210.8516
18 | 231.6236 | 216.3698
19 | 232.1767 | 216.1858
20 | 232.1767 | 219.212

## Controller State
Controller | Value
top_pressure_integ | -2.3837e-05
top_pressure_pv_filt_psia | 222.62
top_pressure_mv_cmd_btuph | 222.62
top_pressure_resid_abs_btups | 695.6571
top_drum_pressure_T_prev_F | 113.432
distillate_cmd_lbmolph | 2386.9291
bottoms_cmd_lbmolph | 4761.9849