## Specifications
Parameter | Value
Number of Stages | 20
Number of Components | 3
Condenser Type | Total
| Component 1 | Component 2 | Component 3
Component Name | n-Propane | n-Butane | n-Pentane
Condenser Duty (Btu/h) | -49988182.4365
Reboiler Duty (Btu/h) | 54844297.6708
Runtime Mode | hydraulic
Simulation Length (min) | 10
Timestep (sec) | 0.2
Log Frequency (timesteps) | 150
Thermo refresh Delta T (F)
Stage time constant [tau] (sec) | 4
Pressure Model | hydraulic
Condenser Pressure Drop (psi) | 2
Overhead Vapor Line Volume (ft3) | 56
Condenser Vapor Volume (ft3) | 100
Vapor Flow Model | energy
Equilibrium Relaxation Mode | composition-only
Equilibrium Tau (sec) | 4
Equilibrium Energy Damping Gain | 0.2
Equilibrium Relaxation Live PR | TRUE
Include Energy | TRUE
Enable Level Control | FALSE
Top Level PV Mode | true-level
Top Level SP Frac | 0.5
Top Level Kc | 0.5
Bottom Level PV Mode | molar-holdup
Bottom Level SP Frac | 0.5
Bottom Level Kc | 8
Bottom Level Ti (sec) | 120
Top Accumulator Holdup (lbmol) | 1388.9
Bottom Holdup (lbmol) | 794
Enable Pressure Control | FALSE
Pressure Control MV | condenser-duty
Top Pressure SP (psia) | 220.44
Top Pressure Kc | -150000
Condenser Duty Mode | specified
Enable Distillate Composition Control | FALSE
Distillate Composition Component | C4
Distillate Composition SP | 0.11
Distillate Composition Kc | 500
Distillate Composition Ti (sec) | 600
Distillate Composition Reflux Min (lbmol/h) | 2000
Thermo Mode | table
Vapor Holdup Relaxation (sec) | 0
Vapor Flow Relaxation (sec) | 12
Dry Tray K | 40
Distillate Drum Diameter (ft) | 12.1
Distillate Drum Length (ft) | 36.3
Bottom Sump Diameter (ft) | 18.1759
Bottom Sump Height (ft) | 12
Thermo Table | cache/thermo_table.json
Stage Geometry | Start Stage | End Stage | Diameter (ft) | Tray Spacing (ft) | Gas Void Fraction | Weir Height (in) | Weir Length (ft) | Active Area Fraction | Hydraulic C Factor
| 2 | 2 | 16.9619 | 5 | 0.75 | 2 | 9 | 0.75 | 1
| 3 | 3 | 16.9619 | 1.5 | 0.75 | 1.6562 | 9 | 0.75 | 0.96236
| 4 | 4 | 16.9619 | 1.5 | 0.75 | 1.6562 | 9 | 0.75 | 0.9638
| 5 | 5 | 16.9619 | 1.5 | 0.75 | 1.6562 | 9 | 0.75 | 0.96273
| 6 | 6 | 16.9619 | 1.5 | 0.75 | 1.6562 | 9 | 0.75 | 0.96534
| 7 | 7 | 16.9619 | 1.5 | 0.75 | 1.6562 | 9 | 0.75 | 0.96442
| 8 | 8 | 16.9619 | 1.5 | 0.75 | 1.6562 | 9 | 0.75 | 0.9627
| 9 | 9 | 16.9619 | 1.5 | 0.75 | 1.6562 | 9 | 0.75 | 0.9628
| 10 | 10 | 16.9619 | 1.5 | 0.75 | 1.6562 | 9 | 0.75 | 0.96462
| 11 | 11 | 16.9619 | 1.5 | 0.75 | 1.6562 | 9 | 0.75 | 0.96593
| 12 | 12 | 16.9619 | 1.5 | 0.75 | 1.6562 | 9 | 0.75 | 0.96741
| 13 | 13 | 16.9619 | 1.5 | 0.75 | 1.6562 | 9 | 0.75 | 0.96755
| 14 | 14 | 16.9619 | 1.5 | 0.75 | 1.6562 | 9 | 0.75 | 0.96638
| 15 | 15 | 16.9619 | 1.5 | 0.75 | 1.6562 | 9 | 0.75 | 0.96654
| 16 | 16 | 18.1759 | 1.5 | 0.75 | 1.9812 | 10 | 0.75 | 0.90781
| 17 | 17 | 18.1759 | 1.5 | 0.75 | 1.9812 | 10 | 0.75 | 0.90983
| 18 | 18 | 18.1759 | 1.5 | 0.75 | 1.9812 | 10 | 0.75 | 0.89905
| 19 | 19 | 18.1759 | 1.5 | 0.75 | 1.9812 | 10 | 0.75 | 0.9015
| 20 | 20 | 18.1759 | 1.5 | 0.75 | 1.9812 | 10 | 0.75 | 0.90447

## Initial Conditions
Stage | Temperature (F) | Pressure (psia) | Vapor Flow (lbmol/h) | Liquid Flow (lbmol/h) | Liquid Holdup (lbmol) | Vapor Composition Component 1 | Vapor Composition Component 2 | Vapor Composition Component 3 | Liquid Composition Component 1 | Liquid Composition Component 2 | Liquid Composition Component 3 | Vapor Holdup (lbmol)
1 | 113.432 | 222.62 | 0 | 5967.3227 | 4.108e-16 | 0.8532 | 0.14676 | 4.651e-05 | 0.8532 | 0.14676 | 4.651e-05 | 0
2 | 103.3294 | 224.62 | 8868.378 | 5701.1459 | 42.6289 | 0.8532 | 0.14676 | 4.651e-05 | 0.85537 | 0.14458 | 4.4198e-05 | 41.7422
3 | 110.2922 | 225.1079 | 7946.7593 | 5473.9349 | 38.3015 | 0.80424 | 0.19565 | 0.00010798 | 0.81074 | 0.18916 | 9.8294e-05 | 10.4802
4 | 130.3055 | 225.5184 | 7408.5272 | 5329.7309 | 35.8697 | 0.74889 | 0.25091 | 0.00019336 | 0.75023 | 0.24958 | 0.00018935 | 10.2128
5 | 147.8914 | 225.8748 | 6930.97 | 5258.4789 | 33.7023 | 0.74769 | 0.2521 | 0.00021634 | 0.5953 | 0.40403 | 0.00067061 | 10.0177
6 | 155.8148 | 226.2183 | 6697.0364 | 5228.9475 | 32.3838 | 0.6799 | 0.3196 | 0.00049609 | 0.49369 | 0.50476 | 0.0015538 | 10.1787
7 | 161.4786 | 226.5574 | 6574.9601 | 5216.0869 | 31.6547 | 0.6292 | 0.36975 | 0.00105 | 0.42703 | 0.56974 | 0.003238 | 10.2858
8 | 165.681 | 226.8965 | 6558.3905 | 5205.0455 | 31.3233 | 0.59044 | 0.40743 | 0.0021284 | 0.37997 | 0.6136 | 0.0064364 | 10.3593
9 | 169.5475 | 227.2388 | 6582.5292 | 5185.711 | 31.2301 | 0.55529 | 0.44043 | 0.0042857 | 0.34722 | 0.64041 | 0.012375 | 10.4183
10 | 173.4181 | 227.5856 | 6610.7383 | 5147.4707 | 31.3077 | 0.52289 | 0.46849 | 0.0086184 | 0.32159 | 0.65492 | 0.023496 | 10.4425
11 | 177.585 | 227.9366 | 6626.2041 | 5076.6529 | 31.5231 | 0.49337 | 0.48927 | 0.017355 | 0.29383 | 0.66095 | 0.045222 | 10.3782
12 | 183.6709 | 228.4193 | 6632.0123 | 12372.1922 | 48.5194 | 0.45902 | 0.50553 | 0.035454 | 0.28782 | 0.62502 | 0.087159 | 10.6581
13 | 191.3881 | 228.9349 | 6791.9642 | 12402.6848 | 50.2058 | 0.38675 | 0.56834 | 0.044914 | 0.26956 | 0.64128 | 0.089163 | 10.7225
14 | 196.5562 | 229.4708 | 6989.1202 | 12445.9474 | 49.6668 | 0.33648 | 0.61116 | 0.052358 | 0.25229 | 0.65735 | 0.090358 | 10.7582
15 | 200.3428 | 230.0386 | 7185.583 | 12506.2342 | 50.823 | 0.29569 | 0.6465 | 0.057812 | 0.2267 | 0.67979 | 0.093501 | 10.7606
16 | 204.9803 | 230.5433 | 7377.6012 | 12584.8307 | 61.2254 | 0.24685 | 0.68569 | 0.067457 | 0.18454 | 0.70968 | 0.10577 | 12.4694
17 | 214.8522 | 231.0829 | 7593.7484 | 12675.9434 | 62.3477 | 0.17519 | 0.72523 | 0.099585 | 0.16968 | 0.72381 | 0.10651 | 12.4271
18 | 216.5399 | 231.6268 | 7789.2332 | 12760.6988 | 60.5873 | 0.16093 | 0.73479 | 0.10429 | 0.16135 | 0.734 | 0.10465 | 12.1542
19 | 216.5905 | 232.1767 | 7957.2533 | 12798.4693 | 59.6949 | 0.15751 | 0.74008 | 0.10241 | 0.15684 | 0.73982 | 0.10334 | 12.0709
20 | 219.212 | 232.1767 | 8030.0253 | 0 | 0 | 0.15684 | 0.73982 | 0.10334 | 0.15684 | 0.73982 | 0.10334 | 12.6862

## Streams
Stream | Feed | Distillate | Bottom
|  | 0 | 0
Stage | 12 | 1 | 20
Pressure (psia) | 232.0604 | 218.4399 | 232.0604
Vapour fraction | 0 | 0 | 0
Temperature (F) | 174.9992 | 117.938 | 220.7103
Total molar flow (lbmol/h) | 7142.9773 | 2386.9291 | 4761.9849
|  | 0 | 0
Mole flows (lbmol/h)
n-Propane | 2380.9924 | 2161.7646 | 224.6045
n-Butane | 3968.3207 | 225.1507 | 3743.7301
N-Pentane | 793.6641 | 0.013844 | 793.6503

## Boundary State
State | Component 1 (n-Propane) | Component 2 (n-Butane) | Component 3 (n-Pentane)
top_L | 1258.8041 | 138.3899 | 0.011434
top_V | 72.7699 | 3.0806 | 7.9377e-05
bottom_L | 46.0304 | 621.2779 | 126.7993
bottom_V | 9.4536e-10 | 8.1386e-09 | 9.1603e-10

## Energy State
Stage | Tray EL (BTU) | Tray EV (BTU)
1 | 1210.6443 | 0
2 | -177613.2322 | 68581.5942
3 | -173647.8129 | 18728.4804
4 | -184747.1489 | 20358.8151
5 | -196138.5263 | 21805.7615
6 | -207427.9278 | 23764.2898
7 | -217073.0629 | 25630.1681
8 | -224924.2684 | 27412.1133
9 | -231044.0635 | 28995.1948
10 | -235882.7613 | 30170.4625
11 | -239912.2454 | 30739.6598
12 | -278535.677 | 32125.6765
13 | -287611.7656 | 32015.4656
14 | -282569.5495 | 31276.469
15 | -285665.0973 | 30093.0264
16 | -337570.6469 | 33389.6067
17 | -336525.8547 | 31700.7589
18 | -320472.9333 | 29483.8593
19 | -309994.9373 | 28270.2223
20 | 140.7298 | 28981.4969

## Dynamic Memory
Stage | Prev Tray Pressure (psia) | Prev Tray Temperature (F)
1 | 222.62 | 113.432
2 | 224.62 | 103.3294
3 | 225.1079 | 110.2922
4 | 225.5184 | 130.3055
5 | 225.8748 | 147.8914
6 | 226.2183 | 155.8148
7 | 226.5574 | 161.4786
8 | 226.8965 | 165.681
9 | 227.2388 | 169.5475
10 | 227.5856 | 173.4181
11 | 227.9366 | 177.585
12 | 228.4193 | 183.6709
13 | 228.9349 | 191.3881
14 | 229.4708 | 196.5562
15 | 230.0386 | 200.3428
16 | 230.5433 | 204.9803
17 | 231.0829 | 214.8522
18 | 231.6268 | 216.5399
19 | 232.1767 | 216.5905
20 | 232.1767 | 219.212

## Controller State
Controller | Value
top_pressure_integ | -2.3846e-05
top_pressure_pv_filt_psia | 222.62
top_pressure_mv_cmd_btuph | 222.62
top_pressure_resid_abs_btups | 319.5392
top_drum_pressure_T_prev_F | 113.432
distillate_cmd_lbmolph | 2386.9291
bottoms_cmd_lbmolph | 4761.9849