## Specifications
Parameter | Value
Number of Stages | 20
Number of Components | 3
Condenser Type | Total
| Component 1 | Component 2 | Component 3
Component Name | n-Propane | n-Butane | n-Pentane
Condenser Duty (Btu/h) | -49988182.4365
Reboiler Duty (Btu/h) | 54844297.6708
Runtime Mode | hydraulic
Simulation Length (min) | 10
Timestep (sec) | 0.2
Log Frequency (timesteps) | 150
Thermo refresh Delta T (F)
Stage time constant [tau] (sec) | 4
Pressure Model | hydraulic
Condenser Pressure Drop (psi) | 2
Overhead Vapor Line Volume (ft3) | 56
Condenser Vapor Volume (ft3) | 100
Vapor Flow Model | energy
Equilibrium Relaxation Mode | composition-only
Equilibrium Tau (sec) | 4
Equilibrium Energy Damping Gain | 0.2
Equilibrium Relaxation Live PR | TRUE
Include Energy | TRUE
Enable Level Control | FALSE
Top Level PV Mode | true-level
Top Level SP Frac | 0.5
Top Level Kc | 0.5
Bottom Level PV Mode | molar-holdup
Bottom Level SP Frac | 0.5
Bottom Level Kc | 8
Bottom Level Ti (sec) | 120
Top Accumulator Holdup (lbmol) | 1388.9
Bottom Holdup (lbmol) | 794
Enable Pressure Control | FALSE
Pressure Control MV | condenser-duty
Top Pressure SP (psia) | 220.44
Top Pressure Kc | -150000
Condenser Duty Mode | specified
Enable Distillate Composition Control | FALSE
Distillate Composition Component | C4
Distillate Composition SP | 0.11
Distillate Composition Kc | 500
Distillate Composition Ti (sec) | 600
Distillate Composition Reflux Min (lbmol/h) | 2000
Thermo Mode | table
Vapor Holdup Relaxation (sec) | 0
Vapor Flow Relaxation (sec) | 12
Dry Tray K | 40
Distillate Drum Diameter (ft) | 12.1
Distillate Drum Length (ft) | 36.3
Bottom Sump Diameter (ft) | 18.1759
Bottom Sump Height (ft) | 12
Thermo Table | cache/thermo_table.json
Stage Geometry | Start Stage | End Stage | Diameter (ft) | Tray Spacing (ft) | Gas Void Fraction | Weir Height (in) | Weir Length (ft) | Active Area Fraction | Hydraulic C Factor
| 2 | 2 | 16.9619 | 5 | 0.75 | 2 | 9 | 0.75 | 1
| 3 | 3 | 16.9619 | 1.5 | 0.75 | 1.6562 | 9 | 0.75 | 0.96236
| 4 | 4 | 16.9619 | 1.5 | 0.75 | 1.6562 | 9 | 0.75 | 0.9638
| 5 | 5 | 16.9619 | 1.5 | 0.75 | 1.6562 | 9 | 0.75 | 0.96273
| 6 | 6 | 16.9619 | 1.5 | 0.75 | 1.6562 | 9 | 0.75 | 0.96534
| 7 | 7 | 16.9619 | 1.5 | 0.75 | 1.6562 | 9 | 0.75 | 0.96442
| 8 | 8 | 16.9619 | 1.5 | 0.75 | 1.6562 | 9 | 0.75 | 0.9627
| 9 | 9 | 16.9619 | 1.5 | 0.75 | 1.6562 | 9 | 0.75 | 0.9628
| 10 | 10 | 16.9619 | 1.5 | 0.75 | 1.6562 | 9 | 0.75 | 0.96462
| 11 | 11 | 16.9619 | 1.5 | 0.75 | 1.6562 | 9 | 0.75 | 0.96593
| 12 | 12 | 16.9619 | 1.5 | 0.75 | 1.6562 | 9 | 0.75 | 0.96741
| 13 | 13 | 16.9619 | 1.5 | 0.75 | 1.6562 | 9 | 0.75 | 0.96755
| 14 | 14 | 16.9619 | 1.5 | 0.75 | 1.6562 | 9 | 0.75 | 0.96638
| 15 | 15 | 16.9619 | 1.5 | 0.75 | 1.6562 | 9 | 0.75 | 0.96654
| 16 | 16 | 18.1759 | 1.5 | 0.75 | 1.9812 | 10 | 0.75 | 0.90781
| 17 | 17 | 18.1759 | 1.5 | 0.75 | 1.9812 | 10 | 0.75 | 0.90983
| 18 | 18 | 18.1759 | 1.5 | 0.75 | 1.9812 | 10 | 0.75 | 0.89905
| 19 | 19 | 18.1759 | 1.5 | 0.75 | 1.9812 | 10 | 0.75 | 0.9015
| 20 | 20 | 18.1759 | 1.5 | 0.75 | 1.9812 | 10 | 0.75 | 0.90447

## Initial Conditions
Stage | Temperature (F) | Pressure (psia) | Vapor Flow (lbmol/h) | Liquid Flow (lbmol/h) | Liquid Holdup (lbmol) | Vapor Composition Component 1 | Vapor Composition Component 2 | Vapor Composition Component 3 | Liquid Composition Component 1 | Liquid Composition Component 2 | Liquid Composition Component 3 | Vapor Holdup (lbmol)
1 | 113.432 | 222.62 | 0 | 5967.3227 | 4.533e-15 | 0.62203 | 0.35133 | 0.026644 | 0.62203 | 0.35133 | 0.026644 | 0
2 | 123.1623 | 224.62 | 645.3542 | 5701.1459 | 60.374 | 0.62203 | 0.35133 | 0.026644 | 0.73253 | 0.25512 | 0.012347 | 39.6934
3 | 133.795 | 224.7025 | 608.7227 | 5473.9349 | 53.4489 | 0.43579 | 0.51115 | 0.053058 | 0.65354 | 0.32455 | 0.021917 | 8.2075
4 | 144.76 | 224.773 | 577.9876 | 5329.7309 | 45.4833 | 0.37234 | 0.56526 | 0.0624 | 0.58517 | 0.38424 | 0.030588 | 7.9708
5 | 154.0922 | 224.8336 | 585.6844 | 5258.4789 | 38.4524 | 0.3191 | 0.61091 | 0.069996 | 0.50901 | 0.44938 | 0.041602 | 7.6891
6 | 158.3252 | 224.8883 | 549.7334 | 5228.9475 | 34.3526 | 0.26601 | 0.65693 | 0.077061 | 0.45615 | 0.49459 | 0.049266 | 7.7113
7 | 161.7314 | 224.9398 | 482.5267 | 5216.0869 | 32.5121 | 0.26375 | 0.66013 | 0.076121 | 0.42971 | 0.51832 | 0.051967 | 7.73
8 | 162.8008 | 224.9904 | 474.576 | 5205.0455 | 32.0593 | 0.26646 | 0.65891 | 0.074622 | 0.42165 | 0.52822 | 0.050131 | 7.7253
9 | 143.3003 | 225.0454 | 503.3013 | 5185.711 | 32.5191 | 0.26941 | 0.65741 | 0.073181 | 0.42173 | 0.53315 | 0.045117 | 8.3409
10 | 130.6667 | 225.1116 | 209.4912 | 5147.4707 | 33.857 | 0.27314 | 0.65578 | 0.071075 | 0.42 | 0.54105 | 0.038948 | 10.1091
11 | 129.8025 | 225.2068 | 23.8841 | 5076.6529 | 36.2443 | 0.27927 | 0.65271 | 0.068015 | 0.40949 | 0.55685 | 0.033655 | 11.494
12 | 123.4998 | 230.9857 | 0.1844 | 12372.1922 | 0.21313 | 0.30014 | 0.6311 | 0.068756 | 0.85208 | 0 | 0.14792 | 137.7899
13 | 231.0554 | 231.2598 | 5203.2706 | 12402.6848 | 48.1729 | 0.35149 | 0.59083 | 0.057671 | 0.39644 | 0.52871 | 0.074849 | 24.8201
14 | 228.3116 | 231.4699 | 10609.1634 | 12445.9474 | 46.7826 | 0.38434 | 0.56411 | 0.051554 | 0.38264 | 0.54216 | 0.075199 | 0.40464
15 | 225.2883 | 231.6847 | 9521.5685 | 12506.2342 | 46.8039 | 0.38489 | 0.56366 | 0.051445 | 0.38199 | 0.54515 | 0.072864 | 4.9211
16 | 216.355 | 231.8119 | 9408.5124 | 12584.8307 | 55.9856 | 0.39214 | 0.55784 | 0.050014 | 0.38818 | 0.54245 | 0.069372 | 3.0577
17 | 201.1506 | 231.9326 | 8818.6122 | 12675.9434 | 56.2736 | 0.39608 | 0.55461 | 0.049314 | 0.38835 | 0.54447 | 0.067176 | 5.2772
18 | 206.377 | 232.0527 | 7757.2901 | 12760.6988 | 54.9369 | 0.40353 | 0.54833 | 0.048136 | 0.37725 | 0.55547 | 0.067282 | 8.0606
19 | 212.0384 | 232.1767 | 7953.0523 | 12798.4693 | 57.1768 | 0.41207 | 0.54094 | 0.046992 | 0.35732 | 0.57437 | 0.068309 | 7.6959
20 | 219.212 | 232.1767 | 8030.0253 | 0 | 0 | 0.41782 | 0.5356 | 0.046575 | 0.25542 | 0.63967 | 0.10492 | 12.6862

## Streams
Stream | Feed | Distillate | Bottom
|  | 0 | 0
Stage | 12 | 1 | 20
Pressure (psia) | 232.0604 | 218.4399 | 232.0604
Vapour fraction | 0 | 0 | 0
Temperature (F) | 174.9992 | 117.938 | 220.7103
Total molar flow (lbmol/h) | 7142.9773 | 2386.9291 | 4761.9849
|  | 0 | 0
Mole flows (lbmol/h)
n-Propane | 2380.9924 | 2161.7646 | 224.6045
n-Butane | 3968.3207 | 225.1507 | 3743.7301
N-Pentane | 793.6641 | 0.013844 | 793.6503

## Boundary State
State | Component 1 (n-Propane) | Component 2 (n-Butane) | Component 3 (n-Pentane)
top_L | 1123.7157 | 256.0701 | 3.4791
top_V | 94.8211 | 17.6507 | 0.00080991
bottom_L | 65.8468 | 603.1545 | 125.537
bottom_V | 1.1022e-09 | 8.0576e-09 | 8.4015e-10

## Energy State
Stage | Tray EL (BTU) | Tray EV (BTU)
1 | 0 | 0
2 | -169216.1694 | 254446.3861
3 | -219278.7898 | 179736.5926
4 | -198518.2892 | 222651.4215
5 | -164453.8825 | 243109.2995
6 | -141851.5126 | 254878.2034
7 | -130138.552 | 243016.3613
8 | -125450.1969 | 202499.6693
9 | -125465.08 | 151106.3892
10 | -129739.4034 | 128592.0317
11 | -138757.4537 | 128480.3805
12 | 254430.2446 | 180723.7277
13 | -440476.425 | 138284.9701
14 | -155856.3551 | 862.9123
15 | -181827.0813 | 12150.2003
16 | -217664.6569 | 7170.0314
17 | -206901.7354 | 13912.0955
18 | -188474.998 | 21938.3123
19 | -186868.5907 | 18682.4109
20 | 0 | 28490.687

## Dynamic Memory
Stage | Prev Tray Pressure (psia) | Prev Tray Temperature (F)
1 | 222.62 | 113.432
2 | 224.62 | 123.1623
3 | 224.7025 | 133.795
4 | 224.773 | 144.76
5 | 224.8336 | 154.0922
6 | 224.8883 | 158.3252
7 | 224.9398 | 161.7314
8 | 224.9904 | 162.8008
9 | 225.0454 | 143.3003
10 | 225.1116 | 130.6667
11 | 225.2068 | 129.8025
12 | 230.9857 | 123.4998
13 | 231.2598 | 231.0554
14 | 231.4699 | 228.3116
15 | 231.6847 | 225.2883
16 | 231.8119 | 216.355
17 | 231.9326 | 201.1506
18 | 232.0527 | 206.377
19 | 232.1767 | 212.0384
20 | 232.1767 | 219.212

## Controller State
Controller | Value
top_pressure_integ | 0
top_pressure_pv_filt_psia | 222.62
top_pressure_mv_cmd_btuph | 222.62
top_pressure_resid_abs_btups | 7051.5329
top_drum_pressure_T_prev_F | 113.432
distillate_cmd_lbmolph | 2386.9291
bottoms_cmd_lbmolph | 4761.9849