## Specifications
Parameter | Value
Number of Stages | 20
Number of Components | 3
Condenser Type | Total
| Component 1 | Component 2 | Component 3
Component Name | n-Propane | n-Butane | n-Pentane
Condenser Duty (Btu/h) | -49988182.4365
Reboiler Duty (Btu/h) | 54844297.6708
Runtime Mode | hydraulic
Simulation Length (min) | 10
Timestep (sec) | 0.2
Log Frequency (timesteps) | 150
Thermo refresh Delta T (F)
Stage time constant [tau] (sec) | 4
Pressure Model | hydraulic
Condenser Pressure Drop (psi) | 2
Overhead Vapor Line Volume (ft3) | 56
Condenser Vapor Volume (ft3) | 100
Vapor Flow Model | energy
Equilibrium Relaxation Mode | composition-only
Equilibrium Tau (sec) | 4
Equilibrium Energy Damping Gain | 0.2
Equilibrium Relaxation Live PR | TRUE
Include Energy | TRUE
Enable Level Control | FALSE
Top Level PV Mode | true-level
Top Level SP Frac | 0.5
Top Level Kc | 0.5
Bottom Level PV Mode | molar-holdup
Bottom Level SP Frac | 0.5
Bottom Level Kc | 8
Bottom Level Ti (sec) | 120
Top Accumulator Holdup (lbmol) | 1388.9
Bottom Holdup (lbmol) | 794
Enable Pressure Control | FALSE
Pressure Control MV | condenser-duty
Top Pressure SP (psia) | 220.44
Top Pressure Kc | -150000
Condenser Duty Mode | specified
Enable Distillate Composition Control | FALSE
Distillate Composition Component | C4
Distillate Composition SP | 0.11
Distillate Composition Kc | 500
Distillate Composition Ti (sec) | 600
Distillate Composition Reflux Min (lbmol/h) | 2000
Thermo Mode | table
Vapor Holdup Relaxation (sec) | 0
Vapor Flow Relaxation (sec) | 12
Dry Tray K | 40
Distillate Drum Diameter (ft) | 12.1
Distillate Drum Length (ft) | 36.3
Bottom Sump Diameter (ft) | 18.1759
Bottom Sump Height (ft) | 12
Thermo Table | cache/thermo_table.json
Stage Geometry | Start Stage | End Stage | Diameter (ft) | Tray Spacing (ft) | Gas Void Fraction | Weir Height (in) | Weir Length (ft) | Active Area Fraction | Hydraulic C Factor
| 2 | 2 | 16.9619 | 5 | 0.75 | 2 | 9 | 0.75 | 1
| 3 | 3 | 16.9619 | 1.5 | 0.75 | 1.6562 | 9 | 0.75 | 0.96236
| 4 | 4 | 16.9619 | 1.5 | 0.75 | 1.6562 | 9 | 0.75 | 0.9638
| 5 | 5 | 16.9619 | 1.5 | 0.75 | 1.6562 | 9 | 0.75 | 0.96273
| 6 | 6 | 16.9619 | 1.5 | 0.75 | 1.6562 | 9 | 0.75 | 0.96534
| 7 | 7 | 16.9619 | 1.5 | 0.75 | 1.6562 | 9 | 0.75 | 0.96442
| 8 | 8 | 16.9619 | 1.5 | 0.75 | 1.6562 | 9 | 0.75 | 0.9627
| 9 | 9 | 16.9619 | 1.5 | 0.75 | 1.6562 | 9 | 0.75 | 0.9628
| 10 | 10 | 16.9619 | 1.5 | 0.75 | 1.6562 | 9 | 0.75 | 0.96462
| 11 | 11 | 16.9619 | 1.5 | 0.75 | 1.6562 | 9 | 0.75 | 0.96593
| 12 | 12 | 16.9619 | 1.5 | 0.75 | 1.6562 | 9 | 0.75 | 0.96741
| 13 | 13 | 16.9619 | 1.5 | 0.75 | 1.6562 | 9 | 0.75 | 0.96755
| 14 | 14 | 16.9619 | 1.5 | 0.75 | 1.6562 | 9 | 0.75 | 0.96638
| 15 | 15 | 16.9619 | 1.5 | 0.75 | 1.6562 | 9 | 0.75 | 0.96654
| 16 | 16 | 18.1759 | 1.5 | 0.75 | 1.9812 | 10 | 0.75 | 0.90781
| 17 | 17 | 18.1759 | 1.5 | 0.75 | 1.9812 | 10 | 0.75 | 0.90983
| 18 | 18 | 18.1759 | 1.5 | 0.75 | 1.9812 | 10 | 0.75 | 0.89905
| 19 | 19 | 18.1759 | 1.5 | 0.75 | 1.9812 | 10 | 0.75 | 0.9015
| 20 | 20 | 18.1759 | 1.5 | 0.75 | 1.9812 | 10 | 0.75 | 0.90447

## Initial Conditions
Stage | Temperature (F) | Pressure (psia) | Vapor Flow (lbmol/h) | Liquid Flow (lbmol/h) | Liquid Holdup (lbmol) | Vapor Composition Component 1 | Vapor Composition Component 2 | Vapor Composition Component 3 | Liquid Composition Component 1 | Liquid Composition Component 2 | Liquid Composition Component 3 | Vapor Holdup (lbmol)
1 | 113.432 | 222.62 | 0 | 5967.3227 | 3.5805e-16 | 0.68105 | 0.30493 | 0.014015 | 0.68105 | 0.30493 | 0.014015 | 0
2 | 122.9938 | 224.62 | 7362.8519 | 5701.1459 | 60.374 | 0.68105 | 0.30493 | 0.014015 | 0.68579 | 0.30065 | 0.013553 | 41.353
3 | 134.048 | 225.1945 | 7165.0776 | 5473.9349 | 53.4489 | 0.55774 | 0.41567 | 0.026595 | 0.58183 | 0.39432 | 0.023849 | 10.2723
4 | 145.2373 | 225.7245 | 7048.2002 | 5329.7309 | 45.4833 | 0.46669 | 0.49607 | 0.037242 | 0.49178 | 0.4743 | 0.033921 | 10.2661
5 | 154.704 | 226.2065 | 7010.8021 | 5258.4789 | 38.4524 | 0.39417 | 0.55866 | 0.047175 | 0.45704 | 0.5054 | 0.037561 | 10.1469
6 | 161.6923 | 226.6185 | 7053.3943 | 5228.9475 | 34.3526 | 0.35696 | 0.58986 | 0.053178 | 0.46656 | 0.49884 | 0.034596 | 9.324
7 | 166.4902 | 226.9967 | 7110.4547 | 5216.0869 | 32.5121 | 0.35479 | 0.59144 | 0.053765 | 0.43338 | 0.52838 | 0.038231 | 8.7745
8 | 169.7635 | 227.3751 | 7094.4507 | 5205.0455 | 32.0593 | 0.31731 | 0.62282 | 0.059875 | 0.41582 | 0.54471 | 0.039476 | 8.782
9 | 172.1604 | 227.7586 | 7090.2063 | 5185.711 | 32.5191 | 0.28924 | 0.64592 | 0.064835 | 0.39634 | 0.56301 | 0.040649 | 8.7611
10 | 174.2387 | 228.1525 | 7072.0714 | 5147.4707 | 33.857 | 0.28057 | 0.65284 | 0.066591 | 0.38461 | 0.57564 | 0.039747 | 8.7033
11 | 176.5746 | 228.5601 | 7038.2624 | 5076.6529 | 36.2443 | 0.2849 | 0.6491 | 0.066003 | 0.36597 | 0.59418 | 0.039856 | 8.6587
12 | 179.816 | 228.9797 | 6994.1691 | 12372.1922 | 38.3486 | 0.28937 | 0.64521 | 0.065419 | 0.34296 | 0.57542 | 0.081617 | 8.5176
13 | 182.978 | 229.4575 | 6866.4124 | 12402.6848 | 48.1729 | 0.29395 | 0.6412 | 0.064853 | 0.3378 | 0.58041 | 0.081788 | 8.4403
14 | 186.7706 | 229.9283 | 6843.4767 | 12445.9474 | 46.7826 | 0.29856 | 0.63712 | 0.064321 | 0.33266 | 0.58542 | 0.081916 | 8.5884
15 | 191.1619 | 230.4018 | 6815.1346 | 12506.2342 | 46.8039 | 0.30339 | 0.63281 | 0.063798 | 0.32707 | 0.5909 | 0.08203 | 8.548
16 | 196.0013 | 230.8025 | 6781.068 | 12584.8307 | 55.9856 | 0.30825 | 0.62843 | 0.063315 | 0.31867 | 0.59896 | 0.08237 | 10.111
17 | 201.0919 | 231.2065 | 6722.3681 | 12675.9434 | 56.2736 | 0.31397 | 0.62319 | 0.062836 | 0.30772 | 0.60912 | 0.083158 | 10.0699
18 | 206.3644 | 231.6827 | 6660.9681 | 12760.6988 | 54.9369 | 0.31935 | 0.61806 | 0.062596 | 0.29465 | 0.6209 | 0.084443 | 13.3292
19 | 212.0384 | 232.1767 | 7971.3186 | 12798.4693 | 57.1768 | 0.32452 | 0.61271 | 0.062769 | 0.28018 | 0.63402 | 0.085798 | 10.2714
20 | 219.212 | 232.1767 | 8030.0253 | 0 | 0 | 0.33298 | 0.60643 | 0.060594 | 0.19125 | 0.6805 | 0.12825 | 12.6862

## Streams
Stream | Feed | Distillate | Bottom
|  | 0 | 0
Stage | 12 | 1 | 20
Pressure (psia) | 232.0604 | 218.4399 | 232.0604
Vapour fraction | 0 | 0 | 0
Temperature (F) | 174.9992 | 117.938 | 220.7103
Total molar flow (lbmol/h) | 7142.9773 | 2386.9291 | 4761.9849
|  | 0 | 0
Mole flows (lbmol/h)
n-Propane | 2380.9924 | 2161.7646 | 224.6045
n-Butane | 3968.3207 | 225.1507 | 3743.7301
N-Pentane | 793.6641 | 0.013844 | 793.6503

## Boundary State
State | Component 1 (n-Propane) | Component 2 (n-Butane) | Component 3 (n-Pentane)
top_L | 1140.1555 | 256.3374 | 2.7164
top_V | 94.8211 | 17.6507 | 0.00080991
bottom_L | 62.407 | 605.3053 | 126.826
bottom_V | 1.1022e-09 | 8.0576e-09 | 8.4015e-10

## Energy State
Stage | Tray EL (BTU) | Tray EV (BTU)
1 | 0 | 0
2 | -242213.9611 | 89583.291
3 | -211471.6246 | 22221.9077
4 | -177999.8087 | 22417.1868
5 | -149124.5175 | 22042.3367
6 | -132231.7014 | 19843.4382
7 | -124420.782 | 18903.0515
8 | -122206.6734 | 18980.5801
9 | -123734.9668 | 19042.4554
10 | -128887.943 | 19119.6481
11 | -138382.4723 | 19370.2657
12 | -159530.718 | 19520.754
13 | -200623.4679 | 19970.859
14 | -195088.0778 | 21132.8831
15 | -195473.5127 | 21527.1122
16 | -234310.7113 | 25971.8603
17 | -236071.9835 | 26404.8522
18 | -231042.4007 | 35514.0962
19 | -241126.5153 | 23547.8022
20 | 0 | 28490.687

## Dynamic Memory
Stage | Prev Tray Pressure (psia) | Prev Tray Temperature (F)
1 | 222.62 | 113.432
2 | 224.62 | 122.9938
3 | 225.1945 | 134.048
4 | 225.7245 | 145.2373
5 | 226.2065 | 154.704
6 | 226.6185 | 161.6923
7 | 226.9967 | 166.4902
8 | 227.3751 | 169.7635
9 | 227.7586 | 172.1604
10 | 228.1525 | 174.2387
11 | 228.5601 | 176.5746
12 | 228.9797 | 179.816
13 | 229.4575 | 182.978
14 | 229.9283 | 186.7706
15 | 230.4018 | 191.1619
16 | 230.8025 | 196.0013
17 | 231.2065 | 201.0919
18 | 231.6827 | 206.3644
19 | 232.1767 | 212.0384
20 | 232.1767 | 219.212

## Controller State
Controller | Value
top_pressure_integ | 0
top_pressure_pv_filt_psia | 222.62
top_pressure_mv_cmd_btuph | 222.62
top_pressure_resid_abs_btups | 570.0581
top_drum_pressure_T_prev_F | 113.432
distillate_cmd_lbmolph | 2386.9291
bottoms_cmd_lbmolph | 4761.9849