## Specifications
Parameter | Value
Number of Stages | 20
Number of Components | 3
Condenser Type | Total
| Component 1 | Component 2 | Component 3
Component Name | n-Propane | n-Butane | n-Pentane
Condenser Duty (Btu/h) | -49988182.4365
Reboiler Duty (Btu/h) | 54844297.6708
Runtime Mode | hydraulic
Simulation Length (min) | 10
Timestep (sec) | 0.2
Log Frequency (timesteps) | 150
Thermo refresh Delta T (F)
Stage time constant [tau] (sec) | 4
Pressure Model | hydraulic
Condenser Pressure Drop (psi) | 2
Overhead Vapor Line Volume (ft3) | 56
Condenser Vapor Volume (ft3) | 100
Vapor Flow Model | energy
Equilibrium Relaxation Mode | composition-only
Equilibrium Tau (sec) | 4
Equilibrium Energy Damping Gain | 0.2
Equilibrium Relaxation Live PR | TRUE
Include Energy | TRUE
Enable Level Control | FALSE
Top Level PV Mode | true-level
Top Level SP Frac | 0.5
Top Level Kc | 0.5
Bottom Level PV Mode | molar-holdup
Bottom Level SP Frac | 0.5
Bottom Level Kc | 8
Bottom Level Ti (sec) | 120
Top Accumulator Holdup (lbmol) | 1388.9
Bottom Holdup (lbmol) | 794
Enable Pressure Control | FALSE
Pressure Control MV | condenser-duty
Top Pressure SP (psia) | 220.44
Top Pressure Kc | -150000
Condenser Duty Mode | specified
Enable Distillate Composition Control | FALSE
Distillate Composition Component | C4
Distillate Composition SP | 0.11
Distillate Composition Kc | 500
Distillate Composition Ti (sec) | 600
Distillate Composition Reflux Min (lbmol/h) | 2000
Thermo Mode | table
Vapor Holdup Relaxation (sec) | 0
Vapor Flow Relaxation (sec) | 12
Dry Tray K | 40
Distillate Drum Diameter (ft) | 12.1
Distillate Drum Length (ft) | 36.3
Bottom Sump Diameter (ft) | 18.1759
Bottom Sump Height (ft) | 12
Thermo Table | cache/thermo_table.json
Stage Geometry | Start Stage | End Stage | Diameter (ft) | Tray Spacing (ft) | Gas Void Fraction | Weir Height (in) | Weir Length (ft) | Active Area Fraction | Hydraulic C Factor
| 2 | 2 | 16.9619 | 5 | 0.75 | 2 | 9 | 0.75 | 1
| 3 | 3 | 16.9619 | 1.5 | 0.75 | 1.6562 | 9 | 0.75 | 0.96236
| 4 | 4 | 16.9619 | 1.5 | 0.75 | 1.6562 | 9 | 0.75 | 0.9638
| 5 | 5 | 16.9619 | 1.5 | 0.75 | 1.6562 | 9 | 0.75 | 0.96273
| 6 | 6 | 16.9619 | 1.5 | 0.75 | 1.6562 | 9 | 0.75 | 0.96534
| 7 | 7 | 16.9619 | 1.5 | 0.75 | 1.6562 | 9 | 0.75 | 0.96442
| 8 | 8 | 16.9619 | 1.5 | 0.75 | 1.6562 | 9 | 0.75 | 0.9627
| 9 | 9 | 16.9619 | 1.5 | 0.75 | 1.6562 | 9 | 0.75 | 0.9628
| 10 | 10 | 16.9619 | 1.5 | 0.75 | 1.6562 | 9 | 0.75 | 0.96462
| 11 | 11 | 16.9619 | 1.5 | 0.75 | 1.6562 | 9 | 0.75 | 0.96593
| 12 | 12 | 16.9619 | 1.5 | 0.75 | 1.6562 | 9 | 0.75 | 0.96741
| 13 | 13 | 16.9619 | 1.5 | 0.75 | 1.6562 | 9 | 0.75 | 0.96755
| 14 | 14 | 16.9619 | 1.5 | 0.75 | 1.6562 | 9 | 0.75 | 0.96638
| 15 | 15 | 16.9619 | 1.5 | 0.75 | 1.6562 | 9 | 0.75 | 0.96654
| 16 | 16 | 18.1759 | 1.5 | 0.75 | 1.9812 | 10 | 0.75 | 0.90781
| 17 | 17 | 18.1759 | 1.5 | 0.75 | 1.9812 | 10 | 0.75 | 0.90983
| 18 | 18 | 18.1759 | 1.5 | 0.75 | 1.9812 | 10 | 0.75 | 0.89905
| 19 | 19 | 18.1759 | 1.5 | 0.75 | 1.9812 | 10 | 0.75 | 0.9015
| 20 | 20 | 18.1759 | 1.5 | 0.75 | 1.9812 | 10 | 0.75 | 0.90447

## Initial Conditions
Stage | Temperature (F) | Pressure (psia) | Vapor Flow (lbmol/h) | Liquid Flow (lbmol/h) | Liquid Holdup (lbmol) | Vapor Composition Component 1 | Vapor Composition Component 2 | Vapor Composition Component 3 | Liquid Composition Component 1 | Liquid Composition Component 2 | Liquid Composition Component 3 | Vapor Holdup (lbmol)
1 | 113.432 | 222.62 | 0 | 5967.3227 | 1.3101e-15 | 0.47125 | 0.47526 | 0.053494 | 0.47125 | 0.47526 | 0.053494 | 0
2 | 122.9938 | 224.62 | 5729.9199 | 5701.1459 | 104.7368 | 0.47125 | 0.47526 | 0.053494 | 0.62581 | 0.34919 | 0.024997 | 59.336
3 | 134.048 | 225.4807 | 5761.9965 | 5473.9349 | 91.3174 | 0.47195 | 0.47399 | 0.054059 | 0.62274 | 0.35138 | 0.025884 | 25.1968
4 | 145.2373 | 226.1589 | 5810.1259 | 5329.7309 | 69.5173 | 0.4748 | 0.47135 | 0.053854 | 0.61764 | 0.35546 | 0.026903 | 24.672
5 | 154.704 | 226.6189 | 5891.0647 | 5258.4789 | 50.3278 | 0.47752 | 0.46882 | 0.053653 | 0.61325 | 0.35907 | 0.027685 | 22.6226
6 | 161.6923 | 226.992 | 5593.5664 | 5228.9475 | 39.2745 | 0.48012 | 0.46642 | 0.053458 | 0.6096 | 0.36211 | 0.028284 | 23.165
7 | 166.4902 | 227.3293 | 5532.0831 | 5216.0869 | 34.6555 | 0.48274 | 0.464 | 0.053259 | 0.60632 | 0.36489 | 0.028789 | 23.1596
8 | 169.7635 | 227.6613 | 5492.5098 | 5205.0455 | 33.8996 | 0.48529 | 0.46165 | 0.053064 | 0.60309 | 0.36766 | 0.029249 | 23.1593
9 | 172.1604 | 228.062 | 5466.6812 | 5185.711 | 35.7415 | 0.48771 | 0.45941 | 0.052878 | 0.59974 | 0.37057 | 0.029689 | 25.0784
10 | 174.2387 | 228.5032 | 6150.0021 | 5147.4707 | 40.2304 | 0.4899 | 0.45739 | 0.052713 | 0.59607 | 0.37381 | 0.030119 | 23.3015
11 | 176.5746 | 229.0101 | 6180.8255 | 5076.6529 | 48.0472 | 0.49178 | 0.45564 | 0.052575 | 0.59185 | 0.37761 | 0.030542 | 23.2637
12 | 179.816 | 229.2234 | 6213.0717 | 12372.1922 | 12.9216 | 0.49351 | 0.45404 | 0.052451 | 0.44053 | 0.48181 | 0.077659 | 21.4295
13 | 182.978 | 229.647 | 5590.0745 | 12402.6848 | 43.0908 | 0.49515 | 0.45251 | 0.052336 | 0.43988 | 0.4824 | 0.077719 | 23.0136
14 | 186.7706 | 230.0405 | 5551.163 | 12445.9474 | 39.5722 | 0.4968 | 0.45098 | 0.052225 | 0.43928 | 0.48295 | 0.07777 | 22.8909
15 | 191.1619 | 230.407 | 5481.4759 | 12506.2342 | 36.7561 | 0.49831 | 0.44957 | 0.052126 | 0.43872 | 0.48347 | 0.077814 | 22.7659
16 | 196.0013 | 230.8155 | 5397.9952 | 12584.8307 | 42.8862 | 0.4997 | 0.44826 | 0.052037 | 0.43806 | 0.48408 | 0.077863 | 29.3201
17 | 201.0919 | 231.2272 | 7152.8904 | 12675.9434 | 41.0881 | 0.50094 | 0.4471 | 0.05196 | 0.43741 | 0.48468 | 0.077908 | 24.9593
18 | 206.3644 | 231.6553 | 7399.1339 | 12760.6988 | 40.811 | 0.50187 | 0.44623 | 0.051904 | 0.43675 | 0.4853 | 0.077952 | 24.8858
19 | 212.0384 | 232.1767 | 7685.819 | 12798.4693 | 50.8818 | 0.5027 | 0.44545 | 0.051854 | 0.43587 | 0.48613 | 0.078007 | 24.8699
20 | 219.212 | 232.1767 | 8030.0253 | 0 | 0 | 0.50345 | 0.44474 | 0.051809 | 0.32206 | 0.55582 | 0.12212 | 12.6862

## Streams
Stream | Feed | Distillate | Bottom
|  | 0 | 0
Stage | 12 | 1 | 20
Pressure (psia) | 232.0604 | 218.4399 | 232.0604
Vapour fraction | 0 | 0 | 0
Temperature (F) | 174.9992 | 117.938 | 220.7103
Total molar flow (lbmol/h) | 7142.9773 | 2386.9291 | 4761.9849
|  | 0 | 0
Mole flows (lbmol/h)
n-Propane | 2380.9924 | 2161.7646 | 224.6045
n-Butane | 3968.3207 | 225.1507 | 3743.7301
N-Pentane | 793.6641 | 0.013844 | 793.6503

## Boundary State
State | Component 1 (n-Propane) | Component 2 (n-Butane) | Component 3 (n-Pentane)
top_L | 668.494 | 384.7572 | 27.7481
top_V | 94.8211 | 17.6507 | 0.00080991
bottom_L | 243.1024 | 458.9053 | 93.6071
bottom_V | 1.1022e-09 | 8.0576e-09 | 8.4015e-10

## Energy State
Stage | Tray EL (BTU) | Tray EV (BTU)
1 | 0 | 0
2 | -460148.0211 | 129973.275
3 | -400977.4794 | 56457.9778
4 | -304506.6676 | 56066.4909
5 | -219816.024 | 51830.9476
6 | -171054.1861 | 57176.2431
7 | -150513.3788 | 59242.7221
8 | -146805.3203 | 60983.215
9 | -154312.8706 | 67373.6779
10 | -173135.8268 | 56282.3386
11 | -206068.66 | 56368.0022
12 | -56236.1358 | 52646.4526
13 | -187441.7906 | 64052.7223
14 | -172060.197 | 65654.5674
15 | -159753.3641 | 67695.4487
16 | -186314.7496 | 90685.3727
17 | -178430.3782 | 59786.7453
18 | -177156.3865 | 58651.6693
19 | -220762.4283 | 57399.5571
20 | 0 | 28490.687

## Dynamic Memory
Stage | Prev Tray Pressure (psia) | Prev Tray Temperature (F)
1 | 222.62 | 113.432
2 | 224.62 | 122.9938
3 | 225.4807 | 134.048
4 | 226.1589 | 145.2373
5 | 226.6189 | 154.704
6 | 226.992 | 161.6923
7 | 227.3293 | 166.4902
8 | 227.6613 | 169.7635
9 | 228.062 | 172.1604
10 | 228.5032 | 174.2387
11 | 229.0101 | 176.5746
12 | 229.2234 | 179.816
13 | 229.647 | 182.978
14 | 230.0405 | 186.7706
15 | 230.407 | 191.1619
16 | 230.8155 | 196.0013
17 | 231.2272 | 201.0919
18 | 231.6553 | 206.3644
19 | 232.1767 | 212.0384
20 | 232.1767 | 219.212

## Controller State
Controller | Value
top_pressure_integ | 0
top_pressure_pv_filt_psia | 222.62
top_pressure_mv_cmd_btuph | 222.62
top_pressure_resid_abs_btups | 208.2846
top_drum_pressure_T_prev_F | 113.432
distillate_cmd_lbmolph | 2386.9291
bottoms_cmd_lbmolph | 4761.9849