## Specifications
Parameter | Value
Number of Stages | 20
Number of Components | 3
Condenser Type | Total
| Component 1 | Component 2 | Component 3
Component Name | n-Propane | n-Butane | n-Pentane
Condenser Duty (Btu/h) | -49988182.4365
Reboiler Duty (Btu/h) | 54844297.6708
Runtime Mode | hydraulic
Simulation Length (min) | 10
Timestep (sec) | 0.2
Log Frequency (timesteps) | 150
Thermo refresh Delta T (F)
Stage time constant [tau] (sec) | 4
Pressure Model | hydraulic
Condenser Pressure Drop (psi) | 2
Overhead Vapor Line Volume (ft3) | 56
Condenser Vapor Volume (ft3) | 100
Vapor Flow Model | energy
Equilibrium Relaxation Mode | composition-only
Equilibrium Tau (sec) | 4
Equilibrium Energy Damping Gain | 0.2
Equilibrium Relaxation Live PR | TRUE
Include Energy | TRUE
Enable Level Control | FALSE
Top Level PV Mode | true-level
Top Level SP Frac | 0.5
Top Level Kc | 0.5
Bottom Level PV Mode | molar-holdup
Bottom Level SP Frac | 0.5
Bottom Level Kc | 8
Bottom Level Ti (sec) | 120
Top Accumulator Holdup (lbmol) | 1388.9
Bottom Holdup (lbmol) | 794
Enable Pressure Control | FALSE
Pressure Control MV | condenser-duty
Top Pressure SP (psia) | 220.44
Top Pressure Kc | -150000
Condenser Duty Mode | specified
Enable Distillate Composition Control | FALSE
Distillate Composition Component | C4
Distillate Composition SP | 0.11
Distillate Composition Kc | 500
Distillate Composition Ti (sec) | 600
Distillate Composition Reflux Min (lbmol/h) | 2000
Thermo Mode | table
Vapor Holdup Relaxation (sec) | 0
Vapor Flow Relaxation (sec) | 12
Dry Tray K | 40
Distillate Drum Diameter (ft) | 12.1
Distillate Drum Length (ft) | 36.3
Bottom Sump Diameter (ft) | 18.1759
Bottom Sump Height (ft) | 12
Thermo Table | cache/thermo_table.json
Stage Geometry | Start Stage | End Stage | Diameter (ft) | Tray Spacing (ft) | Gas Void Fraction | Weir Height (in) | Weir Length (ft) | Active Area Fraction | Hydraulic C Factor
| 2 | 2 | 16.9619 | 5 | 0.75 | 2 | 9 | 0.75 | 1
| 3 | 3 | 16.9619 | 1.5 | 0.75 | 1.6562 | 9 | 0.75 | 0.96236
| 4 | 4 | 16.9619 | 1.5 | 0.75 | 1.6562 | 9 | 0.75 | 0.9638
| 5 | 5 | 16.9619 | 1.5 | 0.75 | 1.6562 | 9 | 0.75 | 0.96273
| 6 | 6 | 16.9619 | 1.5 | 0.75 | 1.6562 | 9 | 0.75 | 0.96534
| 7 | 7 | 16.9619 | 1.5 | 0.75 | 1.6562 | 9 | 0.75 | 0.96442
| 8 | 8 | 16.9619 | 1.5 | 0.75 | 1.6562 | 9 | 0.75 | 0.9627
| 9 | 9 | 16.9619 | 1.5 | 0.75 | 1.6562 | 9 | 0.75 | 0.9628
| 10 | 10 | 16.9619 | 1.5 | 0.75 | 1.6562 | 9 | 0.75 | 0.96462
| 11 | 11 | 16.9619 | 1.5 | 0.75 | 1.6562 | 9 | 0.75 | 0.96593
| 12 | 12 | 16.9619 | 1.5 | 0.75 | 1.6562 | 9 | 0.75 | 0.96741
| 13 | 13 | 16.9619 | 1.5 | 0.75 | 1.6562 | 9 | 0.75 | 0.96755
| 14 | 14 | 16.9619 | 1.5 | 0.75 | 1.6562 | 9 | 0.75 | 0.96638
| 15 | 15 | 16.9619 | 1.5 | 0.75 | 1.6562 | 9 | 0.75 | 0.96654
| 16 | 16 | 18.1759 | 1.5 | 0.75 | 1.9812 | 10 | 0.75 | 0.90781
| 17 | 17 | 18.1759 | 1.5 | 0.75 | 1.9812 | 10 | 0.75 | 0.90983
| 18 | 18 | 18.1759 | 1.5 | 0.75 | 1.9812 | 10 | 0.75 | 0.89905
| 19 | 19 | 18.1759 | 1.5 | 0.75 | 1.9812 | 10 | 0.75 | 0.9015
| 20 | 20 | 18.1759 | 1.5 | 0.75 | 1.9812 | 10 | 0.75 | 0.90447

## Initial Conditions
Stage | Temperature (F) | Pressure (psia) | Vapor Flow (lbmol/h) | Liquid Flow (lbmol/h) | Liquid Holdup (lbmol) | Vapor Composition Component 1 | Vapor Composition Component 2 | Vapor Composition Component 3 | Liquid Composition Component 1 | Liquid Composition Component 2 | Liquid Composition Component 3 | Vapor Holdup (lbmol)
1 | 113.432 | 222.62 | 0 | 5967.3227 | 2.4652e-32 | 0.8274 | 0.17255 | 4.841e-05 | 0.8274 | 0.17255 | 4.841e-05 | 0
2 | 124.0321 | 224.62 | 8819.548 | 5701.1459 | 41.1501 | 0.8274 | 0.17255 | 4.841e-05 | 0.82993 | 0.17003 | 4.6677e-05 | 41.6334
3 | 123.1062 | 225.1397 | 8706.257 | 5473.9349 | 37.0392 | 0.78854 | 0.21138 | 8.6512e-05 | 0.79308 | 0.20684 | 7.6568e-05 | 10.9809
4 | 137.292 | 225.5812 | 8056.9514 | 5329.7309 | 35.0686 | 0.71074 | 0.28903 | 0.00023156 | 0.68901 | 0.31073 | 0.00025663 | 10.838
5 | 147.6187 | 225.9881 | 7703.7692 | 5258.4789 | 33.3065 | 0.74984 | 0.24995 | 0.00020996 | 0.54519 | 0.45402 | 0.00079074 | 10.6926
6 | 155.2595 | 226.3726 | 7366.3201 | 5228.9475 | 32.2198 | 0.68407 | 0.31542 | 0.00050868 | 0.47126 | 0.527 | 0.0017425 | 10.7699
7 | 161.0651 | 226.7409 | 7102.3096 | 5216.0869 | 31.5832 | 0.6321 | 0.36678 | 0.001117 | 0.42095 | 0.5755 | 0.0035538 | 10.8568
8 | 165.5375 | 227.0974 | 6894.5151 | 5205.0455 | 31.2619 | 0.59175 | 0.40597 | 0.002287 | 0.38397 | 0.60912 | 0.0069134 | 10.9409
9 | 168.9997 | 227.4447 | 6733.523 | 5185.711 | 31.1227 | 0.5617 | 0.43389 | 0.0044101 | 0.35501 | 0.63207 | 0.012917 | 10.9851
10 | 171.8655 | 227.7837 | 6596.0492 | 5147.4707 | 31.0952 | 0.53928 | 0.45252 | 0.0082012 | 0.32714 | 0.64918 | 0.023678 | 10.9944
11 | 175.5573 | 228.1178 | 6487.5781 | 5076.6529 | 31.1296 | 0.51399 | 0.47017 | 0.015844 | 0.29546 | 0.65992 | 0.044613 | 11.0683
12 | 181.2737 | 228.5879 | 6428.5691 | 12372.1922 | 49.367 | 0.48483 | 0.48273 | 0.032443 | 0.29627 | 0.61809 | 0.085641 | 11.374
13 | 185.3952 | 229.0687 | 6513.5051 | 12402.6848 | 50.3752 | 0.44194 | 0.52197 | 0.036087 | 0.27094 | 0.64036 | 0.088703 | 11.2712
14 | 191.6608 | 229.563 | 6535.2747 | 12445.9474 | 49.9071 | 0.38073 | 0.57642 | 0.04285 | 0.24934 | 0.65977 | 0.090889 | 11.5531
15 | 196.412 | 230.089 | 6698.0195 | 12506.2342 | 51.1579 | 0.32988 | 0.62208 | 0.04804 | 0.22077 | 0.68523 | 0.093996 | 11.7163
16 | 201.3974 | 230.5651 | 6920.8445 | 12584.8307 | 61.662 | 0.2746 | 0.67019 | 0.055209 | 0.18002 | 0.71775 | 0.10223 | 13.5243
17 | 210.8549 | 231.0837 | 7211.4935 | 12675.9434 | 62.8539 | 0.19416 | 0.72582 | 0.080018 | 0.16343 | 0.73103 | 0.10554 | 13.7285
18 | 216.3662 | 231.6239 | 7556.9804 | 12760.6988 | 61.0581 | 0.1586 | 0.74037 | 0.10103 | 0.15855 | 0.73968 | 0.10178 | 13.5985
19 | 216.1614 | 232.1767 | 7890.0201 | 12798.4693 | 59.9047 | 0.15638 | 0.74539 | 0.098238 | 0.15538 | 0.74512 | 0.099507 | 13.2504
20 | 219.212 | 232.1767 | 8030.0253 | 0 | 0 | 0.15538 | 0.74512 | 0.099507 | 0.15538 | 0.74512 | 0.099507 | 12.6862

## Streams
Stream | Feed | Distillate | Bottom
|  | 0 | 0
Stage | 12 | 1 | 20
Pressure (psia) | 232.0604 | 218.4399 | 232.0604
Vapour fraction | 0 | 0 | 0
Temperature (F) | 174.9992 | 117.938 | 220.7103
Total molar flow (lbmol/h) | 7142.9773 | 2386.9291 | 4761.9849
|  | 0 | 0
Mole flows (lbmol/h)
n-Propane | 2380.9924 | 2161.7646 | 224.6045
n-Butane | 3968.3207 | 225.1507 | 3743.7301
N-Pentane | 793.6641 | 0.013844 | 793.6503

## Boundary State
State | Component 1 (n-Propane) | Component 2 (n-Butane) | Component 3 (n-Pentane)
top_L | 1254.1482 | 131.6097 | 0.0088108
top_V | 72.7699 | 3.0806 | 7.9377e-05
bottom_L | 43.1989 | 622.3945 | 128.4784
bottom_V | 9.4536e-10 | 8.1386e-09 | 9.1603e-10

## Energy State
Stage | Tray EL (BTU) | Tray EV (BTU)
1 | 1210.6443 | 0
2 | -173333.29 | 82752.0829
3 | -182655.5585 | 18890.9502
4 | -201444.181 | 19634.7275
5 | -213487.983 | 20108.4831
6 | -221959.5947 | 21017.4217
7 | -227851.3471 | 21924.0837
8 | -232172.8481 | 22832.1486
9 | -235199.2086 | 23717.6343
10 | -237194.8344 | 24685.3234
11 | -238370.0113 | 26050.3029
12 | -283299.3975 | 28085.2393
13 | -286556.3399 | 28669.5334
14 | -279743.171 | 30326.4485
15 | -281529.5159 | 31128.5337
16 | -331808.8121 | 35724.863
17 | -331082.1602 | 35537.2591
18 | -315618.2555 | 33635.1892
19 | -304703.2907 | 31244.4572
20 | 140.7298 | 28981.4969

## Dynamic Memory
Stage | Prev Tray Pressure (psia) | Prev Tray Temperature (F)
1 | 222.62 | 113.432
2 | 224.62 | 124.0321
3 | 225.1397 | 123.1062
4 | 225.5812 | 137.292
5 | 225.9881 | 147.6187
6 | 226.3726 | 155.2595
7 | 226.7409 | 161.0651
8 | 227.0974 | 165.5375
9 | 227.4447 | 168.9997
10 | 227.7837 | 171.8655
11 | 228.1178 | 175.5573
12 | 228.5879 | 181.2737
13 | 229.0687 | 185.3952
14 | 229.563 | 191.6608
15 | 230.089 | 196.412
16 | 230.5651 | 201.3974
17 | 231.0837 | 210.8549
18 | 231.6239 | 216.3662
19 | 232.1767 | 216.1614
20 | 232.1767 | 219.212

## Controller State
Controller | Value
top_pressure_integ | -2.3837e-05
top_pressure_pv_filt_psia | 222.62
top_pressure_mv_cmd_btuph | 222.62
top_pressure_resid_abs_btups | 705.6831
top_drum_pressure_T_prev_F | 113.432
distillate_cmd_lbmolph | 2386.9291
bottoms_cmd_lbmolph | 4761.9849