## Specifications
Parameter | Value
Number of Stages | 20
Number of Components | 3
Condenser Type | Total
| Component 1 | Component 2 | Component 3
Component Name | n-Propane | n-Butane | n-Pentane
Condenser Duty (Btu/h) | -49988182.4365
Reboiler Duty (Btu/h) | 54844297.6708
Runtime Mode | hydraulic
Simulation Length (min) | 10
Timestep (sec) | 0.2
Log Frequency (timesteps) | 150
Thermo refresh Delta T (F)
Stage time constant [tau] (sec) | 4
Pressure Model | hydraulic
Condenser Pressure Drop (psi) | 2
Overhead Vapor Line Volume (ft3) | 56
Condenser Vapor Volume (ft3) | 100
Vapor Flow Model | energy
Equilibrium Relaxation Mode | composition-only
Equilibrium Tau (sec) | 4
Equilibrium Energy Damping Gain | 0.2
Equilibrium Relaxation Live PR | TRUE
Include Energy | TRUE
Enable Level Control | FALSE
Top Level PV Mode | true-level
Top Level SP Frac | 0.5
Top Level Kc | 0.5
Bottom Level PV Mode | molar-holdup
Bottom Level SP Frac | 0.5
Bottom Level Kc | 8
Bottom Level Ti (sec) | 120
Top Accumulator Holdup (lbmol) | 1388.9
Bottom Holdup (lbmol) | 794
Enable Pressure Control | FALSE
Pressure Control MV | condenser-duty
Top Pressure SP (psia) | 220.44
Top Pressure Kc | -150000
Condenser Duty Mode | specified
Enable Distillate Composition Control | FALSE
Distillate Composition Component | C4
Distillate Composition SP | 0.11
Distillate Composition Kc | 500
Distillate Composition Ti (sec) | 600
Distillate Composition Reflux Min (lbmol/h) | 2000
Thermo Mode | table
Vapor Holdup Relaxation (sec) | 0
Vapor Flow Relaxation (sec) | 12
Dry Tray K | 40
Distillate Drum Diameter (ft) | 12.1
Distillate Drum Length (ft) | 36.3
Bottom Sump Diameter (ft) | 18.1759
Bottom Sump Height (ft) | 12
Thermo Table | cache/thermo_table.json
Stage Geometry | Start Stage | End Stage | Diameter (ft) | Tray Spacing (ft) | Gas Void Fraction | Weir Height (in) | Weir Length (ft) | Active Area Fraction | Hydraulic C Factor
| 2 | 2 | 16.9619 | 5 | 0.75 | 2 | 9 | 0.75 | 1
| 3 | 3 | 16.9619 | 1.5 | 0.75 | 1.6562 | 9 | 0.75 | 0.96236
| 4 | 4 | 16.9619 | 1.5 | 0.75 | 1.6562 | 9 | 0.75 | 0.9638
| 5 | 5 | 16.9619 | 1.5 | 0.75 | 1.6562 | 9 | 0.75 | 0.96273
| 6 | 6 | 16.9619 | 1.5 | 0.75 | 1.6562 | 9 | 0.75 | 0.96534
| 7 | 7 | 16.9619 | 1.5 | 0.75 | 1.6562 | 9 | 0.75 | 0.96442
| 8 | 8 | 16.9619 | 1.5 | 0.75 | 1.6562 | 9 | 0.75 | 0.9627
| 9 | 9 | 16.9619 | 1.5 | 0.75 | 1.6562 | 9 | 0.75 | 0.9628
| 10 | 10 | 16.9619 | 1.5 | 0.75 | 1.6562 | 9 | 0.75 | 0.96462
| 11 | 11 | 16.9619 | 1.5 | 0.75 | 1.6562 | 9 | 0.75 | 0.96593
| 12 | 12 | 16.9619 | 1.5 | 0.75 | 1.6562 | 9 | 0.75 | 0.96741
| 13 | 13 | 16.9619 | 1.5 | 0.75 | 1.6562 | 9 | 0.75 | 0.96755
| 14 | 14 | 16.9619 | 1.5 | 0.75 | 1.6562 | 9 | 0.75 | 0.96638
| 15 | 15 | 16.9619 | 1.5 | 0.75 | 1.6562 | 9 | 0.75 | 0.96654
| 16 | 16 | 18.1759 | 1.5 | 0.75 | 1.9812 | 10 | 0.75 | 0.90781
| 17 | 17 | 18.1759 | 1.5 | 0.75 | 1.9812 | 10 | 0.75 | 0.90983
| 18 | 18 | 18.1759 | 1.5 | 0.75 | 1.9812 | 10 | 0.75 | 0.89905
| 19 | 19 | 18.1759 | 1.5 | 0.75 | 1.9812 | 10 | 0.75 | 0.9015
| 20 | 20 | 18.1759 | 1.5 | 0.75 | 1.9812 | 10 | 0.75 | 0.90447

## Initial Conditions
Stage | Temperature (F) | Pressure (psia) | Vapor Flow (lbmol/h) | Liquid Flow (lbmol/h) | Liquid Holdup (lbmol) | Vapor Composition Component 1 | Vapor Composition Component 2 | Vapor Composition Component 3 | Liquid Composition Component 1 | Liquid Composition Component 2 | Liquid Composition Component 3 | Vapor Holdup (lbmol)
1 | 113.432 | 222.62 | 0 | 5967.3227 | 7.5499e-16 | 0.83108 | 0.16886 | 6.0979e-05 | 0.83108 | 0.16886 | 6.0979e-05 | 0
2 | 111.1802 | 224.62 | 9343.9375 | 5701.1459 | 42.6289 | 0.83108 | 0.16886 | 6.0979e-05 | 0.83381 | 0.16614 | 5.8195e-05 | 41.1344
3 | 117.2583 | 225.1428 | 8443.0609 | 5473.9349 | 38.3015 | 0.7822 | 0.21768 | 0.00012466 | 0.78678 | 0.21311 | 0.00011671 | 10.9285
4 | 131.0003 | 225.5941 | 7894.4675 | 5329.7309 | 35.8697 | 0.74708 | 0.25273 | 0.00019058 | 0.74714 | 0.25267 | 0.00018744 | 10.7199
5 | 147.0183 | 225.9853 | 7429.1591 | 5258.4789 | 33.7023 | 0.75487 | 0.24493 | 0.00020794 | 0.59589 | 0.40343 | 0.00067301 | 10.3773
6 | 154.9441 | 226.3571 | 7112.3833 | 5228.9475 | 32.3838 | 0.68823 | 0.3113 | 0.000477 | 0.49197 | 0.50646 | 0.0015742 | 10.5211
7 | 160.1044 | 226.7153 | 6920.1992 | 5216.0869 | 31.6547 | 0.64228 | 0.35674 | 0.00098392 | 0.42306 | 0.57366 | 0.0032727 | 10.5739
8 | 164.068 | 227.0636 | 6776.3294 | 5205.0455 | 31.3233 | 0.60614 | 0.3919 | 0.0019616 | 0.37799 | 0.6156 | 0.0064078 | 10.6081
9 | 167.5588 | 227.4049 | 6650.8004 | 5185.711 | 31.2301 | 0.57496 | 0.42119 | 0.0038533 | 0.34602 | 0.64184 | 0.01214 | 10.6453
10 | 171.2088 | 227.7429 | 6553.1774 | 5147.4707 | 31.3077 | 0.54453 | 0.44782 | 0.0076429 | 0.31782 | 0.65921 | 0.02297 | 10.7243
11 | 175.5532 | 228.0808 | 6499.8193 | 5076.6529 | 31.5231 | 0.51282 | 0.47156 | 0.015622 | 0.28752 | 0.66786 | 0.044622 | 10.7627
12 | 181.848 | 228.5474 | 6469.4368 | 12372.1922 | 48.5194 | 0.47817 | 0.48896 | 0.03287 | 0.29352 | 0.62096 | 0.085519 | 11.0339
13 | 186.3961 | 229.0315 | 6558.5526 | 12402.6848 | 50.2058 | 0.42945 | 0.53339 | 0.037155 | 0.26104 | 0.64893 | 0.090028 | 10.9083
14 | 195.0685 | 229.5333 | 6630.0422 | 12445.9474 | 49.6668 | 0.3478 | 0.60343 | 0.048772 | 0.24396 | 0.66405 | 0.091981 | 11.182
15 | 200.3843 | 230.0698 | 6807.8995 | 12506.2342 | 50.823 | 0.29481 | 0.64759 | 0.057597 | 0.22161 | 0.68338 | 0.095009 | 11.3457
16 | 205.7571 | 230.5557 | 7056.7424 | 12584.8307 | 61.2254 | 0.2414 | 0.68874 | 0.069861 | 0.18215 | 0.7102 | 0.10765 | 13.1659
17 | 215.9178 | 231.0846 | 7360.89 | 12675.9434 | 62.3477 | 0.17046 | 0.72495 | 0.10458 | 0.17122 | 0.72379 | 0.10499 | 13.2111
18 | 216.1074 | 231.6264 | 7726.8205 | 12760.6988 | 60.5873 | 0.16291 | 0.73451 | 0.10257 | 0.16282 | 0.73371 | 0.10348 | 12.9259
19 | 216.1611 | 232.1767 | 7910.3826 | 12798.4693 | 59.6949 | 0.15873 | 0.73974 | 0.10153 | 0.15858 | 0.73955 | 0.10187 | 12.6586
20 | 219.212 | 232.1767 | 8030.0253 | 0 | 0 | 0.15858 | 0.73955 | 0.10187 | 0.15858 | 0.73955 | 0.10187 | 12.6862

## Streams
Stream | Feed | Distillate | Bottom
|  | 0 | 0
Stage | 12 | 1 | 20
Pressure (psia) | 232.0604 | 218.4399 | 232.0604
Vapour fraction | 0 | 0 | 0
Temperature (F) | 174.9992 | 117.938 | 220.7103
Total molar flow (lbmol/h) | 7142.9773 | 2386.9291 | 4761.9849
|  | 0 | 0
Mole flows (lbmol/h)
n-Propane | 2380.9924 | 2161.7646 | 224.6045
n-Butane | 3968.3207 | 225.1507 | 3743.7301
N-Pentane | 793.6641 | 0.013844 | 793.6503

## Boundary State
State | Component 1 (n-Propane) | Component 2 (n-Butane) | Component 3 (n-Pentane)
top_L | 1254.4882 | 135.8157 | 0.011225
top_V | 72.7699 | 3.0806 | 7.9377e-05
bottom_L | 46.106 | 621.2632 | 126.7385
bottom_V | 9.4536e-10 | 8.1386e-09 | 9.1603e-10

## Energy State
Stage | Tray EL (BTU) | Tray EV (BTU)
1 | 1210.6443 | 0
2 | -177305.0769 | 69727.9807
3 | -172221.303 | 18580.2727
4 | -183561.2018 | 19755.161
5 | -195478.9196 | 20558.6615
6 | -207129.9923 | 22138.8702
7 | -216957.1288 | 23528.915
8 | -224884.4464 | 24955.4191
9 | -231031.8615 | 26481.8326
10 | -235879.4059 | 28175.4384
11 | -239911.4151 | 29647.5046
12 | -278535.5128 | 31548.7906
13 | -287611.7175 | 31540.6712
14 | -282569.5368 | 32610.9372
15 | -285665.0941 | 32477.5632
16 | -337570.6461 | 36362.2622
17 | -336525.8546 | 34697.9577
18 | -320472.9332 | 31897.8104
19 | -309994.9373 | 29794.9206
20 | 140.7298 | 28981.4969

## Dynamic Memory
Stage | Prev Tray Pressure (psia) | Prev Tray Temperature (F)
1 | 222.62 | 113.432
2 | 224.62 | 111.1802
3 | 225.1428 | 117.2583
4 | 225.5941 | 131.0003
5 | 225.9853 | 147.0183
6 | 226.3571 | 154.9441
7 | 226.7153 | 160.1044
8 | 227.0636 | 164.068
9 | 227.4049 | 167.5588
10 | 227.7429 | 171.2088
11 | 228.0808 | 175.5532
12 | 228.5474 | 181.848
13 | 229.0315 | 186.3961
14 | 229.5333 | 195.0685
15 | 230.0698 | 200.3843
16 | 230.5557 | 205.7571
17 | 231.0846 | 215.9178
18 | 231.6264 | 216.1074
19 | 232.1767 | 216.1611
20 | 232.1767 | 219.212

## Controller State
Controller | Value
top_pressure_integ | -2.3846e-05
top_pressure_pv_filt_psia | 222.62
top_pressure_mv_cmd_btuph | 222.62
top_pressure_resid_abs_btups | 755.0215
top_drum_pressure_T_prev_F | 113.432
distillate_cmd_lbmolph | 2386.9291
bottoms_cmd_lbmolph | 4761.9849