## Specifications
Parameter | Value
Number of Stages | 20
Number of Components | 3
Condenser Type | Total
| Component 1 | Component 2 | Component 3
Component Name | n-Propane | n-Butane | n-Pentane
Condenser Duty (Btu/h) | -49988182.4365
Reboiler Duty (Btu/h) | 54844297.6708
Runtime Mode | hydraulic
Simulation Length (min) | 10
Timestep (sec) | 0.2
Log Frequency (timesteps) | 150
Thermo refresh Delta T (F)
Stage time constant [tau] (sec) | 4
Pressure Model | hydraulic
Condenser Pressure Drop (psi) | 2
Overhead Vapor Line Volume (ft3) | 56
Condenser Vapor Volume (ft3) | 100
Vapor Flow Model | energy
Equilibrium Relaxation Mode | composition-only
Equilibrium Tau (sec) | 4
Equilibrium Energy Damping Gain | 0.2
Equilibrium Relaxation Live PR | TRUE
Include Energy | TRUE
Enable Level Control | FALSE
Top Level PV Mode | true-level
Top Level SP Frac | 0.5
Top Level Kc | 0.5
Bottom Level PV Mode | molar-holdup
Bottom Level SP Frac | 0.5
Bottom Level Kc | 8
Bottom Level Ti (sec) | 120
Top Accumulator Holdup (lbmol) | 1388.9
Bottom Holdup (lbmol) | 794
Enable Pressure Control | FALSE
Pressure Control MV | condenser-duty
Top Pressure SP (psia) | 220.44
Top Pressure Kc | -150000
Condenser Duty Mode | specified
Enable Distillate Composition Control | FALSE
Distillate Composition Component | C4
Distillate Composition SP | 0.11
Distillate Composition Kc | 500
Distillate Composition Ti (sec) | 600
Distillate Composition Reflux Min (lbmol/h) | 2000
Thermo Mode | table
Vapor Holdup Relaxation (sec) | 0
Vapor Flow Relaxation (sec) | 12
Dry Tray K | 40
Distillate Drum Diameter (ft) | 12.1
Distillate Drum Length (ft) | 36.3
Bottom Sump Diameter (ft) | 18.1759
Bottom Sump Height (ft) | 12
Thermo Table | cache/thermo_table.json
Stage Geometry | Start Stage | End Stage | Diameter (ft) | Tray Spacing (ft) | Gas Void Fraction | Weir Height (in) | Weir Length (ft) | Active Area Fraction | Hydraulic C Factor
| 2 | 2 | 16.9619 | 5 | 0.75 | 2 | 9 | 0.75 | 1
| 3 | 3 | 16.9619 | 1.5 | 0.75 | 1.6562 | 9 | 0.75 | 0.96236
| 4 | 4 | 16.9619 | 1.5 | 0.75 | 1.6562 | 9 | 0.75 | 0.9638
| 5 | 5 | 16.9619 | 1.5 | 0.75 | 1.6562 | 9 | 0.75 | 0.96273
| 6 | 6 | 16.9619 | 1.5 | 0.75 | 1.6562 | 9 | 0.75 | 0.96534
| 7 | 7 | 16.9619 | 1.5 | 0.75 | 1.6562 | 9 | 0.75 | 0.96442
| 8 | 8 | 16.9619 | 1.5 | 0.75 | 1.6562 | 9 | 0.75 | 0.9627
| 9 | 9 | 16.9619 | 1.5 | 0.75 | 1.6562 | 9 | 0.75 | 0.9628
| 10 | 10 | 16.9619 | 1.5 | 0.75 | 1.6562 | 9 | 0.75 | 0.96462
| 11 | 11 | 16.9619 | 1.5 | 0.75 | 1.6562 | 9 | 0.75 | 0.96593
| 12 | 12 | 16.9619 | 1.5 | 0.75 | 1.6562 | 9 | 0.75 | 0.96741
| 13 | 13 | 16.9619 | 1.5 | 0.75 | 1.6562 | 9 | 0.75 | 0.96755
| 14 | 14 | 16.9619 | 1.5 | 0.75 | 1.6562 | 9 | 0.75 | 0.96638
| 15 | 15 | 16.9619 | 1.5 | 0.75 | 1.6562 | 9 | 0.75 | 0.96654
| 16 | 16 | 18.1759 | 1.5 | 0.75 | 1.9812 | 10 | 0.75 | 0.90781
| 17 | 17 | 18.1759 | 1.5 | 0.75 | 1.9812 | 10 | 0.75 | 0.90983
| 18 | 18 | 18.1759 | 1.5 | 0.75 | 1.9812 | 10 | 0.75 | 0.89905
| 19 | 19 | 18.1759 | 1.5 | 0.75 | 1.9812 | 10 | 0.75 | 0.9015
| 20 | 20 | 18.1759 | 1.5 | 0.75 | 1.9812 | 10 | 0.75 | 0.90447

## Initial Conditions
Stage | Temperature (F) | Pressure (psia) | Vapor Flow (lbmol/h) | Liquid Flow (lbmol/h) | Liquid Holdup (lbmol) | Vapor Composition Component 1 | Vapor Composition Component 2 | Vapor Composition Component 3 | Liquid Composition Component 1 | Liquid Composition Component 2 | Liquid Composition Component 3 | Vapor Holdup (lbmol)
1 | 113.432 | 222.62 | 0 | 5967.3227 | 1.5544e-16 | 0.82081 | 0.17914 | 4.8067e-05 | 0.82081 | 0.17914 | 4.8067e-05 | 0
2 | 125.6822 | 224.62 | 8684.2107 | 5701.1459 | 41.1501 | 0.82081 | 0.17914 | 4.8067e-05 | 0.82041 | 0.17955 | 4.7485e-05 | 41.5433
3 | 122.1916 | 225.1412 | 8777.8949 | 5473.9349 | 37.0392 | 0.78823 | 0.21169 | 7.7355e-05 | 0.7846 | 0.21533 | 7.7383e-05 | 10.9664
4 | 137.1584 | 225.5799 | 8046.4408 | 5329.7309 | 35.0686 | 0.82902 | 0.1709 | 7.1661e-05 | 0.64781 | 0.35188 | 0.00030747 | 10.8472
5 | 147.451 | 225.9872 | 7710.1762 | 5258.4789 | 33.3065 | 0.75087 | 0.24892 | 0.00020673 | 0.54216 | 0.45705 | 0.00079107 | 10.7159
6 | 155.0778 | 226.372 | 7373.138 | 5228.9475 | 32.2198 | 0.68573 | 0.31377 | 0.00050123 | 0.46862 | 0.52963 | 0.0017455 | 10.7823
7 | 160.9025 | 226.7404 | 7109.4048 | 5216.0869 | 31.5832 | 0.63357 | 0.36533 | 0.0011054 | 0.41907 | 0.57737 | 0.00356 | 10.8688
8 | 165.4433 | 227.097 | 6898.7338 | 5205.0455 | 31.2619 | 0.59259 | 0.40514 | 0.0022749 | 0.38304 | 0.61004 | 0.0069203 | 10.9549
9 | 168.9617 | 227.4443 | 6735.2712 | 5185.711 | 31.1227 | 0.56203 | 0.43356 | 0.0044013 | 0.35466 | 0.63241 | 0.012922 | 11.0007
10 | 171.8543 | 227.7833 | 6596.5901 | 5147.4707 | 31.0952 | 0.53938 | 0.45243 | 0.0081962 | 0.32704 | 0.64928 | 0.023681 | 11.0108
11 | 175.5547 | 228.1175 | 6487.706 | 5076.6529 | 31.1296 | 0.51401 | 0.47015 | 0.01584 | 0.29544 | 0.65994 | 0.044615 | 11.0848
12 | 181.2732 | 228.5875 | 6428.6003 | 12372.1922 | 49.367 | 0.48484 | 0.48272 | 0.032442 | 0.29626 | 0.61809 | 0.085642 | 11.3906
13 | 185.3951 | 229.0684 | 6513.5042 | 12402.6848 | 50.3752 | 0.44195 | 0.52197 | 0.036086 | 0.27094 | 0.64036 | 0.088703 | 11.2878
14 | 191.6605 | 229.5628 | 6535.2765 | 12445.9474 | 49.9071 | 0.38074 | 0.57641 | 0.042849 | 0.24934 | 0.65977 | 0.090889 | 11.5697
15 | 196.4119 | 230.0888 | 6698.005 | 12506.2342 | 51.1579 | 0.32989 | 0.62207 | 0.048039 | 0.22078 | 0.68523 | 0.093996 | 11.7329
16 | 201.3972 | 230.565 | 6920.8234 | 12584.8307 | 61.662 | 0.27461 | 0.67019 | 0.055208 | 0.18001 | 0.71775 | 0.10223 | 13.5409
17 | 210.8554 | 231.0836 | 7211.7318 | 12675.9434 | 62.8539 | 0.19416 | 0.72581 | 0.080026 | 0.16341 | 0.73103 | 0.10556 | 13.7452
18 | 216.3753 | 231.6238 | 7572.7607 | 12760.6988 | 61.0581 | 0.15862 | 0.74038 | 0.10101 | 0.15847 | 0.73967 | 0.10186 | 13.6151
19 | 216.1641 | 232.1767 | 7875.7436 | 12798.4693 | 59.9047 | 0.15632 | 0.74538 | 0.098303 | 0.15545 | 0.74512 | 0.099421 | 13.2655
20 | 219.212 | 232.1767 | 8030.0253 | 0 | 0 | 0.15545 | 0.74512 | 0.099421 | 0.15545 | 0.74512 | 0.099421 | 12.6862

## Streams
Stream | Feed | Distillate | Bottom
|  | 0 | 0
Stage | 12 | 1 | 20
Pressure (psia) | 232.0604 | 218.4399 | 232.0604
Vapour fraction | 0 | 0 | 0
Temperature (F) | 174.9992 | 117.938 | 220.7103
Total molar flow (lbmol/h) | 7142.9773 | 2386.9291 | 4761.9849
|  | 0 | 0
Mole flows (lbmol/h)
n-Propane | 2380.9924 | 2161.7646 | 224.6045
n-Butane | 3968.3207 | 225.1507 | 3743.7301
N-Pentane | 793.6641 | 0.013844 | 793.6503

## Boundary State
State | Component 1 (n-Propane) | Component 2 (n-Butane) | Component 3 (n-Pentane)
top_L | 1233.6534 | 151.9581 | 0.0090423
top_V | 72.7699 | 3.0806 | 7.9377e-05
bottom_L | 43.2009 | 622.3947 | 128.4762
bottom_V | 9.4536e-10 | 8.1386e-09 | 9.1603e-10

## Energy State
Stage | Tray EL (BTU) | Tray EV (BTU)
1 | 1210.6443 | 0
2 | -172894.8527 | 83005.3117
3 | -182656.4348 | 18799.2757
4 | -201462.2965 | 19680.4804
5 | -213494.9408 | 20111.3482
6 | -221961.7498 | 20997.6612
7 | -227851.937 | 21908.6264
8 | -232172.9915 | 22823.9534
9 | -235199.2396 | 23714.3177
10 | -237194.8404 | 24684.1353
11 | -238370.0123 | 26049.8199
12 | -283299.3977 | 28084.5423
13 | -286556.34 | 28669.6696
14 | -279743.171 | 30327.1349
15 | -281529.5159 | 31131.227
16 | -331808.8121 | 35726.6379
17 | -331082.1602 | 35540.6216
18 | -315618.2555 | 33640.9387
19 | -304703.2907 | 31255.282
20 | 140.7298 | 28981.4969

## Dynamic Memory
Stage | Prev Tray Pressure (psia) | Prev Tray Temperature (F)
1 | 222.62 | 113.432
2 | 224.62 | 125.6822
3 | 225.1412 | 122.1916
4 | 225.5799 | 137.1584
5 | 225.9872 | 147.451
6 | 226.372 | 155.0778
7 | 226.7404 | 160.9025
8 | 227.097 | 165.4433
9 | 227.4443 | 168.9617
10 | 227.7833 | 171.8543
11 | 228.1175 | 175.5547
12 | 228.5875 | 181.2732
13 | 229.0684 | 185.3951
14 | 229.5628 | 191.6605
15 | 230.0888 | 196.4119
16 | 230.565 | 201.3972
17 | 231.0836 | 210.8554
18 | 231.6238 | 216.3753
19 | 232.1767 | 216.1641
20 | 232.1767 | 219.212

## Controller State
Controller | Value
top_pressure_integ | -2.3837e-05
top_pressure_pv_filt_psia | 222.62
top_pressure_mv_cmd_btuph | 222.62
top_pressure_resid_abs_btups | 681.9953
top_drum_pressure_T_prev_F | 113.432
distillate_cmd_lbmolph | 2386.9291
bottoms_cmd_lbmolph | 4761.9849