## Specifications
Parameter | Value
Number of Stages | 20
Number of Components | 3
Condenser Type | Total
| Component 1 | Component 2 | Component 3
Component Name | n-Propane | n-Butane | n-Pentane
Condenser Duty (Btu/h) | -49988182.4365
Reboiler Duty (Btu/h) | 54844297.6708
Runtime Mode | hydraulic
Simulation Length (min) | 10
Timestep (sec) | 0.2
Log Frequency (timesteps) | 150
Thermo refresh Delta T (F)
Stage time constant [tau] (sec) | 4
Pressure Model | hydraulic
Condenser Pressure Drop (psi) | 2
Overhead Vapor Line Volume (ft3) | 56
Condenser Vapor Volume (ft3) | 100
Vapor Flow Model | energy
Equilibrium Relaxation Mode | composition-only
Equilibrium Tau (sec) | 4
Equilibrium Energy Damping Gain | 0.2
Equilibrium Relaxation Live PR | TRUE
Include Energy | TRUE
Enable Level Control | FALSE
Top Level PV Mode | true-level
Top Level SP Frac | 0.5
Top Level Kc | 0.5
Bottom Level PV Mode | molar-holdup
Bottom Level SP Frac | 0.5
Bottom Level Kc | 8
Bottom Level Ti (sec) | 120
Top Accumulator Holdup (lbmol) | 1388.9
Bottom Holdup (lbmol) | 794
Enable Pressure Control | FALSE
Pressure Control MV | condenser-duty
Top Pressure SP (psia) | 220.44
Top Pressure Kc | -150000
Condenser Duty Mode | specified
Enable Distillate Composition Control | FALSE
Distillate Composition Component | C4
Distillate Composition SP | 0.11
Distillate Composition Kc | 500
Distillate Composition Ti (sec) | 600
Distillate Composition Reflux Min (lbmol/h) | 2000
Thermo Mode | table
Vapor Holdup Relaxation (sec) | 0
Vapor Flow Relaxation (sec) | 12
Dry Tray K | 40
Distillate Drum Diameter (ft) | 12.1
Distillate Drum Length (ft) | 36.3
Bottom Sump Diameter (ft) | 18.1759
Bottom Sump Height (ft) | 12
Thermo Table | cache/thermo_table.json
Stage Geometry | Start Stage | End Stage | Diameter (ft) | Tray Spacing (ft) | Gas Void Fraction | Weir Height (in) | Weir Length (ft) | Active Area Fraction | Hydraulic C Factor
| 2 | 2 | 16.9619 | 5 | 0.75 | 2 | 9 | 0.75 | 1
| 3 | 3 | 16.9619 | 1.5 | 0.75 | 1.6562 | 9 | 0.75 | 0.96236
| 4 | 4 | 16.9619 | 1.5 | 0.75 | 1.6562 | 9 | 0.75 | 0.9638
| 5 | 5 | 16.9619 | 1.5 | 0.75 | 1.6562 | 9 | 0.75 | 0.96273
| 6 | 6 | 16.9619 | 1.5 | 0.75 | 1.6562 | 9 | 0.75 | 0.96534
| 7 | 7 | 16.9619 | 1.5 | 0.75 | 1.6562 | 9 | 0.75 | 0.96442
| 8 | 8 | 16.9619 | 1.5 | 0.75 | 1.6562 | 9 | 0.75 | 0.9627
| 9 | 9 | 16.9619 | 1.5 | 0.75 | 1.6562 | 9 | 0.75 | 0.9628
| 10 | 10 | 16.9619 | 1.5 | 0.75 | 1.6562 | 9 | 0.75 | 0.96462
| 11 | 11 | 16.9619 | 1.5 | 0.75 | 1.6562 | 9 | 0.75 | 0.96593
| 12 | 12 | 16.9619 | 1.5 | 0.75 | 1.6562 | 9 | 0.75 | 0.96741
| 13 | 13 | 16.9619 | 1.5 | 0.75 | 1.6562 | 9 | 0.75 | 0.96755
| 14 | 14 | 16.9619 | 1.5 | 0.75 | 1.6562 | 9 | 0.75 | 0.96638
| 15 | 15 | 16.9619 | 1.5 | 0.75 | 1.6562 | 9 | 0.75 | 0.96654
| 16 | 16 | 18.1759 | 1.5 | 0.75 | 1.9812 | 10 | 0.75 | 0.90781
| 17 | 17 | 18.1759 | 1.5 | 0.75 | 1.9812 | 10 | 0.75 | 0.90983
| 18 | 18 | 18.1759 | 1.5 | 0.75 | 1.9812 | 10 | 0.75 | 0.89905
| 19 | 19 | 18.1759 | 1.5 | 0.75 | 1.9812 | 10 | 0.75 | 0.9015
| 20 | 20 | 18.1759 | 1.5 | 0.75 | 1.9812 | 10 | 0.75 | 0.90447

## Initial Conditions
Stage | Temperature (F) | Pressure (psia) | Vapor Flow (lbmol/h) | Liquid Flow (lbmol/h) | Liquid Holdup (lbmol) | Vapor Composition Component 1 | Vapor Composition Component 2 | Vapor Composition Component 3 | Liquid Composition Component 1 | Liquid Composition Component 2 | Liquid Composition Component 3 | Vapor Holdup (lbmol)
1 | 113.432 | 222.62 | 0 | 5967.3227 | 8.3269e-16 | 0.81704 | 0.18291 | 4.6566e-05 | 0.81704 | 0.18291 | 4.6566e-05 | 0
2 | 124.549 | 224.62 | 8817.301 | 5701.1459 | 41.1501 | 0.81704 | 0.18291 | 4.6566e-05 | 0.81895 | 0.181 | 4.4955e-05 | 41.6832
3 | 123.1463 | 225.1399 | 8709.1903 | 5473.9349 | 37.0392 | 0.78707 | 0.21285 | 8.076e-05 | 0.78899 | 0.21094 | 7.3821e-05 | 10.9704
4 | 137.3071 | 225.5813 | 8050.4605 | 5329.7309 | 35.0686 | 0.71893 | 0.28086 | 0.00021478 | 0.68261 | 0.31713 | 0.00025825 | 10.8678
5 | 147.4489 | 225.9891 | 7706.2603 | 5258.4789 | 33.3065 | 0.75145 | 0.24835 | 0.00020391 | 0.54049 | 0.45872 | 0.00078847 | 10.7152
6 | 154.8578 | 226.3741 | 7380.6399 | 5228.9475 | 32.2198 | 0.68778 | 0.31173 | 0.00049221 | 0.46545 | 0.5328 | 0.0017483 | 10.7625
7 | 160.6771 | 226.7425 | 7118.6765 | 5216.0869 | 31.5832 | 0.63561 | 0.3633 | 0.0010899 | 0.41646 | 0.57997 | 0.0035686 | 10.8467
8 | 165.3116 | 227.099 | 6904.7775 | 5205.0455 | 31.2619 | 0.59376 | 0.40398 | 0.0022586 | 0.38171 | 0.61136 | 0.0069297 | 10.9359
9 | 168.9051 | 227.4461 | 6737.799 | 5185.711 | 31.1227 | 0.56253 | 0.43309 | 0.0043893 | 0.35416 | 0.63291 | 0.01293 | 10.9838
10 | 171.8363 | 227.785 | 6597.4381 | 5147.4707 | 31.0952 | 0.53953 | 0.45228 | 0.0081905 | 0.32689 | 0.64943 | 0.023685 | 10.9949
11 | 175.5504 | 228.1191 | 6487.919 | 5076.6529 | 31.1296 | 0.51404 | 0.47012 | 0.015839 | 0.29541 | 0.65998 | 0.044616 | 11.0693
12 | 181.2726 | 228.589 | 6428.6512 | 12372.1922 | 49.367 | 0.48484 | 0.48272 | 0.032442 | 0.29626 | 0.6181 | 0.085642 | 11.3752
13 | 185.3951 | 229.0696 | 6513.5073 | 12402.6848 | 50.3752 | 0.44194 | 0.52197 | 0.036086 | 0.27094 | 0.64036 | 0.088703 | 11.2723
14 | 191.6604 | 229.5638 | 6535.2781 | 12445.9474 | 49.9071 | 0.38073 | 0.57642 | 0.042849 | 0.24934 | 0.65977 | 0.090889 | 11.5543
15 | 196.4116 | 230.0897 | 6697.9823 | 12506.2342 | 51.1579 | 0.32989 | 0.62207 | 0.048039 | 0.22078 | 0.68523 | 0.093995 | 11.7174
16 | 201.3964 | 230.5657 | 6920.7375 | 12584.8307 | 61.662 | 0.27461 | 0.67019 | 0.055207 | 0.18002 | 0.71775 | 0.10223 | 13.5252
17 | 210.8532 | 231.0841 | 7211.4817 | 12675.9434 | 62.8539 | 0.19417 | 0.72581 | 0.08002 | 0.16341 | 0.73103 | 0.10556 | 13.7291
18 | 216.3719 | 231.624 | 7572.1673 | 12760.6988 | 61.0581 | 0.15852 | 0.74037 | 0.10112 | 0.15846 | 0.73967 | 0.10187 | 13.5984
19 | 216.1789 | 232.1767 | 7874.8648 | 12798.4693 | 59.9047 | 0.15616 | 0.74536 | 0.098481 | 0.1555 | 0.74513 | 0.099367 | 13.252
20 | 219.212 | 232.1767 | 8030.0253 | 0 | 0 | 0.1555 | 0.74513 | 0.099367 | 0.1555 | 0.74513 | 0.099367 | 12.6862

## Streams
Stream | Feed | Distillate | Bottom
|  | 0 | 0
Stage | 12 | 1 | 20
Pressure (psia) | 232.0604 | 218.4399 | 232.0604
Vapour fraction | 0 | 0 | 0
Temperature (F) | 174.9992 | 117.938 | 220.7103
Total molar flow (lbmol/h) | 7142.9773 | 2386.9291 | 4761.9849
|  | 0 | 0
Mole flows (lbmol/h)
n-Propane | 2380.9924 | 2161.7646 | 224.6045
n-Butane | 3968.3207 | 225.1507 | 3743.7301
N-Pentane | 793.6641 | 0.013844 | 793.6503

## Boundary State
State | Component 1 (n-Propane) | Component 2 (n-Butane) | Component 3 (n-Pentane)
top_L | 1212.2914 | 173.3886 | 0.0096963
top_V | 72.7699 | 3.0806 | 7.9377e-05
bottom_L | 43.2018 | 622.3947 | 128.4752
bottom_V | 9.4536e-10 | 8.1386e-09 | 9.1603e-10

## Energy State
Stage | Tray EL (BTU) | Tray EV (BTU)
1 | 1210.6443 | 0
2 | -173696.5542 | 82891.8137
3 | -182779.0676 | 18862.197
4 | -201495.1057 | 19714.9338
5 | -213508.0493 | 20129.4642
6 | -221966.5272 | 20971.6342
7 | -227853.4088 | 21885.0503
8 | -232173.3784 | 22812.8989
9 | -235199.3275 | 23709.8398
10 | -237194.8578 | 24682.9644
11 | -238370.0154 | 26049.5905
12 | -283299.3981 | 28084.8135
13 | -286556.3401 | 28669.3214
14 | -279743.1711 | 30326.4244
15 | -281529.5159 | 31128.6848
16 | -331808.8121 | 35724.7068
17 | -331082.1602 | 35537.642
18 | -315618.2555 | 33636.0077
19 | -304703.2907 | 31250.29
20 | 140.7298 | 28981.4969

## Dynamic Memory
Stage | Prev Tray Pressure (psia) | Prev Tray Temperature (F)
1 | 222.62 | 113.432
2 | 224.62 | 124.549
3 | 225.1399 | 123.1463
4 | 225.5813 | 137.3071
5 | 225.9891 | 147.4489
6 | 226.3741 | 154.8578
7 | 226.7425 | 160.6771
8 | 227.099 | 165.3116
9 | 227.4461 | 168.9051
10 | 227.785 | 171.8363
11 | 228.1191 | 175.5504
12 | 228.589 | 181.2726
13 | 229.0696 | 185.3951
14 | 229.5638 | 191.6604
15 | 230.0897 | 196.4116
16 | 230.5657 | 201.3964
17 | 231.0841 | 210.8532
18 | 231.624 | 216.3719
19 | 232.1767 | 216.1789
20 | 232.1767 | 219.212

## Controller State
Controller | Value
top_pressure_integ | -2.3837e-05
top_pressure_pv_filt_psia | 222.62
top_pressure_mv_cmd_btuph | 222.62
top_pressure_resid_abs_btups | 731.248
top_drum_pressure_T_prev_F | 113.432
distillate_cmd_lbmolph | 2386.9291
bottoms_cmd_lbmolph | 4761.9849