## Specifications
Parameter | Value
Number of Stages | 20
Number of Components | 3
Condenser Type | Total
| Component 1 | Component 2 | Component 3
Component Name | n-Propane | n-Butane | n-Pentane
Condenser Duty (Btu/h) | -49988182.4365
Reboiler Duty (Btu/h) | 54844297.6708
Runtime Mode | hydraulic
Simulation Length (min) | 10
Timestep (sec) | 0.2
Log Frequency (timesteps) | 150
Thermo refresh Delta T (F)
Stage time constant [tau] (sec) | 4
Pressure Model | hydraulic
Condenser Pressure Drop (psi) | 2
Overhead Vapor Line Volume (ft3) | 56
Condenser Vapor Volume (ft3) | 100
Vapor Flow Model | energy
Equilibrium Relaxation Mode | composition-only
Equilibrium Tau (sec) | 4
Equilibrium Energy Damping Gain | 0.2
Equilibrium Relaxation Live PR | TRUE
Include Energy | TRUE
Enable Level Control | FALSE
Top Level PV Mode | true-level
Top Level SP Frac | 0.5
Top Level Kc | 0.5
Bottom Level PV Mode | molar-holdup
Bottom Level SP Frac | 0.5
Bottom Level Kc | 8
Bottom Level Ti (sec) | 120
Top Accumulator Holdup (lbmol) | 1388.9
Bottom Holdup (lbmol) | 794
Enable Pressure Control | FALSE
Pressure Control MV | condenser-duty
Top Pressure SP (psia) | 220.44
Top Pressure Kc | -150000
Condenser Duty Mode | specified
Enable Distillate Composition Control | FALSE
Distillate Composition Component | C4
Distillate Composition SP | 0.11
Distillate Composition Kc | 500
Distillate Composition Ti (sec) | 600
Distillate Composition Reflux Min (lbmol/h) | 2000
Thermo Mode | table
Vapor Holdup Relaxation (sec) | 0
Vapor Flow Relaxation (sec) | 12
Dry Tray K | 40
Distillate Drum Diameter (ft) | 12.1
Distillate Drum Length (ft) | 36.3
Bottom Sump Diameter (ft) | 18.1759
Bottom Sump Height (ft) | 12
Thermo Table | cache/thermo_table.json
Stage Geometry | Start Stage | End Stage | Diameter (ft) | Tray Spacing (ft) | Gas Void Fraction | Weir Height (in) | Weir Length (ft) | Active Area Fraction | Hydraulic C Factor
| 2 | 2 | 16.9619 | 5 | 0.75 | 2 | 9 | 0.75 | 1
| 3 | 3 | 16.9619 | 1.5 | 0.75 | 1.6562 | 9 | 0.75 | 0.96236
| 4 | 4 | 16.9619 | 1.5 | 0.75 | 1.6562 | 9 | 0.75 | 0.9638
| 5 | 5 | 16.9619 | 1.5 | 0.75 | 1.6562 | 9 | 0.75 | 0.96273
| 6 | 6 | 16.9619 | 1.5 | 0.75 | 1.6562 | 9 | 0.75 | 0.96534
| 7 | 7 | 16.9619 | 1.5 | 0.75 | 1.6562 | 9 | 0.75 | 0.96442
| 8 | 8 | 16.9619 | 1.5 | 0.75 | 1.6562 | 9 | 0.75 | 0.9627
| 9 | 9 | 16.9619 | 1.5 | 0.75 | 1.6562 | 9 | 0.75 | 0.9628
| 10 | 10 | 16.9619 | 1.5 | 0.75 | 1.6562 | 9 | 0.75 | 0.96462
| 11 | 11 | 16.9619 | 1.5 | 0.75 | 1.6562 | 9 | 0.75 | 0.96593
| 12 | 12 | 16.9619 | 1.5 | 0.75 | 1.6562 | 9 | 0.75 | 0.96741
| 13 | 13 | 16.9619 | 1.5 | 0.75 | 1.6562 | 9 | 0.75 | 0.96755
| 14 | 14 | 16.9619 | 1.5 | 0.75 | 1.6562 | 9 | 0.75 | 0.96638
| 15 | 15 | 16.9619 | 1.5 | 0.75 | 1.6562 | 9 | 0.75 | 0.96654
| 16 | 16 | 18.1759 | 1.5 | 0.75 | 1.9812 | 10 | 0.75 | 0.90781
| 17 | 17 | 18.1759 | 1.5 | 0.75 | 1.9812 | 10 | 0.75 | 0.90983
| 18 | 18 | 18.1759 | 1.5 | 0.75 | 1.9812 | 10 | 0.75 | 0.89905
| 19 | 19 | 18.1759 | 1.5 | 0.75 | 1.9812 | 10 | 0.75 | 0.9015
| 20 | 20 | 18.1759 | 1.5 | 0.75 | 1.9812 | 10 | 0.75 | 0.90447

## Initial Conditions
Stage | Temperature (F) | Pressure (psia) | Vapor Flow (lbmol/h) | Liquid Flow (lbmol/h) | Liquid Holdup (lbmol) | Vapor Composition Component 1 | Vapor Composition Component 2 | Vapor Composition Component 3 | Liquid Composition Component 1 | Liquid Composition Component 2 | Liquid Composition Component 3 | Vapor Holdup (lbmol)
1 | 113.432 | 222.62 | 0 | 5967.3227 | 3.2197e-16 | 0.79958 | 0.20037 | 5.0137e-05 | 0.79958 | 0.20037 | 5.0137e-05 | 0
2 | 126.6066 | 224.62 | 8710.5887 | 5701.1459 | 41.1501 | 0.79958 | 0.20037 | 5.0137e-05 | 0.80131 | 0.19864 | 4.7831e-05 | 41.7168
3 | 121.1074 | 225.1461 | 8798.1152 | 5473.9349 | 37.0392 | 0.75724 | 0.24265 | 0.00010746 | 0.7638 | 0.23611 | 9.329e-05 | 10.9417
4 | 136.4967 | 225.5971 | 8072.5849 | 5329.7309 | 35.0686 | 0.70322 | 0.29655 | 0.00023204 | 0.69993 | 0.29984 | 0.00023167 | 11.0116
5 | 147.7535 | 226.004 | 7686.4897 | 5258.4789 | 33.3065 | 0.74959 | 0.25021 | 0.000207 | 0.54554 | 0.45368 | 0.00078033 | 10.7136
6 | 154.7968 | 226.3881 | 7383.2402 | 5228.9475 | 32.2198 | 0.68842 | 0.31109 | 0.00049063 | 0.46521 | 0.53304 | 0.0017493 | 10.7612
7 | 160.6635 | 226.7555 | 7119.6727 | 5216.0869 | 31.5832 | 0.63569 | 0.36322 | 0.00109 | 0.41656 | 0.57987 | 0.0035687 | 10.8499
8 | 165.3255 | 227.1112 | 6904.2281 | 5205.0455 | 31.2619 | 0.59362 | 0.40412 | 0.0022608 | 0.38191 | 0.61116 | 0.0069286 | 10.9398
9 | 168.918 | 227.4575 | 6737.2762 | 5185.711 | 31.1227 | 0.56241 | 0.4332 | 0.0043922 | 0.35428 | 0.63279 | 0.012928 | 10.9878
10 | 171.8419 | 227.7956 | 6597.1787 | 5147.4707 | 31.0952 | 0.53948 | 0.45233 | 0.0081924 | 0.32694 | 0.64938 | 0.023684 | 10.9987
11 | 175.5521 | 228.1289 | 6487.8399 | 5076.6529 | 31.1296 | 0.51403 | 0.47013 | 0.01584 | 0.29542 | 0.65996 | 0.044615 | 11.0729
12 | 181.2731 | 228.5976 | 6428.6389 | 12372.1922 | 49.367 | 0.48484 | 0.48272 | 0.032442 | 0.29626 | 0.61809 | 0.085641 | 11.3788
13 | 185.3947 | 229.0771 | 6513.5246 | 12402.6848 | 50.3752 | 0.44195 | 0.52197 | 0.036086 | 0.27093 | 0.64036 | 0.088703 | 11.2758
14 | 191.6598 | 229.5701 | 6535.3228 | 12445.9474 | 49.9071 | 0.38074 | 0.57641 | 0.042848 | 0.24934 | 0.65977 | 0.090889 | 11.5577
15 | 196.4117 | 230.0947 | 6697.958 | 12506.2342 | 51.1579 | 0.32989 | 0.62207 | 0.048039 | 0.22078 | 0.68523 | 0.093995 | 11.7208
16 | 201.3958 | 230.5696 | 6920.6636 | 12584.8307 | 61.662 | 0.27461 | 0.67018 | 0.055205 | 0.18002 | 0.71775 | 0.10223 | 13.5284
17 | 210.8508 | 231.0867 | 7211.2354 | 12675.9434 | 62.8539 | 0.19419 | 0.7258 | 0.080007 | 0.16341 | 0.73103 | 0.10556 | 13.7318
18 | 216.3725 | 231.6253 | 7571.775 | 12760.6988 | 61.0581 | 0.15854 | 0.74037 | 0.10109 | 0.15845 | 0.73967 | 0.10188 | 13.6021
19 | 216.1928 | 232.1767 | 7874.9087 | 12798.4693 | 59.9047 | 0.15623 | 0.74537 | 0.098402 | 0.15549 | 0.74513 | 0.09938 | 13.2553
20 | 219.212 | 232.1767 | 8030.0253 | 0 | 0 | 0.15549 | 0.74513 | 0.09938 | 0.15549 | 0.74513 | 0.09938 | 12.6862

## Streams
Stream | Feed | Distillate | Bottom
|  | 0 | 0
Stage | 12 | 1 | 20
Pressure (psia) | 232.0604 | 218.4399 | 232.0604
Vapour fraction | 0 | 0 | 0
Temperature (F) | 174.9992 | 117.938 | 220.7103
Total molar flow (lbmol/h) | 7142.9773 | 2386.9291 | 4761.9849
|  | 0 | 0
Mole flows (lbmol/h)
n-Propane | 2380.9924 | 2161.7646 | 224.6045
n-Butane | 3968.3207 | 225.1507 | 3743.7301
N-Pentane | 793.6641 | 0.013844 | 793.6503

## Boundary State
State | Component 1 (n-Propane) | Component 2 (n-Butane) | Component 3 (n-Pentane)
top_L | 1170.675 | 214.813 | 0.010494
top_V | 72.7699 | 3.0806 | 7.9377e-05
bottom_L | 43.2014 | 622.3947 | 128.4756
bottom_V | 9.4536e-10 | 8.1386e-09 | 9.1603e-10

## Energy State
Stage | Tray EL (BTU) | Tray EV (BTU)
1 | 1210.6443 | 0
2 | -173727.5051 | 83388.9857
3 | -182901.8721 | 18598.5135
4 | -201560.5123 | 19813.1858
5 | -213532.6503 | 20108.0473
6 | -221974.5123 | 20959.9016
7 | -227855.6768 | 21884.9462
8 | -232173.9423 | 22814.023
9 | -235199.4506 | 23710.756
10 | -237194.8815 | 24682.9233
11 | -238370.0194 | 26048.9188
12 | -283299.3987 | 28083.3479
13 | -286556.3402 | 28667.1242
14 | -279743.1711 | 30323.3473
15 | -281529.5159 | 31125.2998
16 | -331808.8121 | 35718.7424
17 | -331082.1602 | 35531.0881
18 | -315618.2555 | 33636.2962
19 | -304703.2907 | 31256.6474
20 | 140.7298 | 28981.4969

## Dynamic Memory
Stage | Prev Tray Pressure (psia) | Prev Tray Temperature (F)
1 | 222.62 | 113.432
2 | 224.62 | 126.6066
3 | 225.1461 | 121.1074
4 | 225.5971 | 136.4967
5 | 226.004 | 147.7535
6 | 226.3881 | 154.7968
7 | 226.7555 | 160.6635
8 | 227.1112 | 165.3255
9 | 227.4575 | 168.918
10 | 227.7956 | 171.8419
11 | 228.1289 | 175.5521
12 | 228.5976 | 181.2731
13 | 229.0771 | 185.3947
14 | 229.5701 | 191.6598
15 | 230.0947 | 196.4117
16 | 230.5696 | 201.3958
17 | 231.0867 | 210.8508
18 | 231.6253 | 216.3725
19 | 232.1767 | 216.1928
20 | 232.1767 | 219.212

## Controller State
Controller | Value
top_pressure_integ | -2.3837e-05
top_pressure_pv_filt_psia | 222.62
top_pressure_mv_cmd_btuph | 222.62
top_pressure_resid_abs_btups | 768.7968
top_drum_pressure_T_prev_F | 113.432
distillate_cmd_lbmolph | 2386.9291
bottoms_cmd_lbmolph | 4761.9849