## Specifications
Parameter | Value
Number of Stages | 20
Number of Components | 3
Condenser Type | Total
| Component 1 | Component 2 | Component 3
Component Name | n-Propane | n-Butane | n-Pentane
Condenser Duty (Btu/h) | -49988182.4365
Reboiler Duty (Btu/h) | 54844297.6708
Runtime Mode | hydraulic
Simulation Length (min) | 10
Timestep (sec) | 0.2
Log Frequency (timesteps) | 150
Thermo refresh Delta T (F)
Stage time constant [tau] (sec) | 4
Pressure Model | hydraulic
Condenser Pressure Drop (psi) | 2
Overhead Vapor Line Volume (ft3) | 56
Condenser Vapor Volume (ft3) | 100
Vapor Flow Model | energy
Equilibrium Relaxation Mode | composition-only
Equilibrium Tau (sec) | 4
Equilibrium Energy Damping Gain | 0.2
Equilibrium Relaxation Live PR | TRUE
Include Energy | TRUE
Enable Level Control | FALSE
Top Level PV Mode | true-level
Top Level SP Frac | 0.5
Top Level Kc | 0.5
Bottom Level PV Mode | molar-holdup
Bottom Level SP Frac | 0.5
Bottom Level Kc | 8
Bottom Level Ti (sec) | 120
Top Accumulator Holdup (lbmol) | 1388.9
Bottom Holdup (lbmol) | 794
Enable Pressure Control | FALSE
Pressure Control MV | condenser-duty
Top Pressure SP (psia) | 220.44
Top Pressure Kc | -150000
Condenser Duty Mode | specified
Enable Distillate Composition Control | FALSE
Distillate Composition Component | C4
Distillate Composition SP | 0.11
Distillate Composition Kc | 500
Distillate Composition Ti (sec) | 600
Distillate Composition Reflux Min (lbmol/h) | 2000
Thermo Mode | table
Vapor Holdup Relaxation (sec) | 0
Vapor Flow Relaxation (sec) | 12
Dry Tray K | 40
Distillate Drum Diameter (ft) | 12.1
Distillate Drum Length (ft) | 36.3
Bottom Sump Diameter (ft) | 18.1759
Bottom Sump Height (ft) | 12
Thermo Table | cache/thermo_table.json
Stage Geometry | Start Stage | End Stage | Diameter (ft) | Tray Spacing (ft) | Gas Void Fraction | Weir Height (in) | Weir Length (ft) | Active Area Fraction | Hydraulic C Factor
| 2 | 2 | 16.9619 | 5 | 0.75 | 2 | 9 | 0.75 | 1
| 3 | 3 | 16.9619 | 1.5 | 0.75 | 1.6562 | 9 | 0.75 | 0.96236
| 4 | 4 | 16.9619 | 1.5 | 0.75 | 1.6562 | 9 | 0.75 | 0.9638
| 5 | 5 | 16.9619 | 1.5 | 0.75 | 1.6562 | 9 | 0.75 | 0.96273
| 6 | 6 | 16.9619 | 1.5 | 0.75 | 1.6562 | 9 | 0.75 | 0.96534
| 7 | 7 | 16.9619 | 1.5 | 0.75 | 1.6562 | 9 | 0.75 | 0.96442
| 8 | 8 | 16.9619 | 1.5 | 0.75 | 1.6562 | 9 | 0.75 | 0.9627
| 9 | 9 | 16.9619 | 1.5 | 0.75 | 1.6562 | 9 | 0.75 | 0.9628
| 10 | 10 | 16.9619 | 1.5 | 0.75 | 1.6562 | 9 | 0.75 | 0.96462
| 11 | 11 | 16.9619 | 1.5 | 0.75 | 1.6562 | 9 | 0.75 | 0.96593
| 12 | 12 | 16.9619 | 1.5 | 0.75 | 1.6562 | 9 | 0.75 | 0.96741
| 13 | 13 | 16.9619 | 1.5 | 0.75 | 1.6562 | 9 | 0.75 | 0.96755
| 14 | 14 | 16.9619 | 1.5 | 0.75 | 1.6562 | 9 | 0.75 | 0.96638
| 15 | 15 | 16.9619 | 1.5 | 0.75 | 1.6562 | 9 | 0.75 | 0.96654
| 16 | 16 | 18.1759 | 1.5 | 0.75 | 1.9812 | 10 | 0.75 | 0.90781
| 17 | 17 | 18.1759 | 1.5 | 0.75 | 1.9812 | 10 | 0.75 | 0.90983
| 18 | 18 | 18.1759 | 1.5 | 0.75 | 1.9812 | 10 | 0.75 | 0.89905
| 19 | 19 | 18.1759 | 1.5 | 0.75 | 1.9812 | 10 | 0.75 | 0.9015
| 20 | 20 | 18.1759 | 1.5 | 0.75 | 1.9812 | 10 | 0.75 | 0.90447

## Initial Conditions
Stage | Temperature (F) | Pressure (psia) | Vapor Flow (lbmol/h) | Liquid Flow (lbmol/h) | Liquid Holdup (lbmol) | Vapor Composition Component 1 | Vapor Composition Component 2 | Vapor Composition Component 3 | Liquid Composition Component 1 | Liquid Composition Component 2 | Liquid Composition Component 3 | Vapor Holdup (lbmol)
1 | 113.432 | 222.62 | 0 | 5967.3227 | 2.3315e-16 | 0.80241 | 0.19754 | 4.9272e-05 | 0.80241 | 0.19754 | 4.9272e-05 | 0
2 | 124.898 | 224.62 | 8876.3901 | 5701.1459 | 41.1501 | 0.80241 | 0.19754 | 4.9272e-05 | 0.80386 | 0.19609 | 4.7457e-05 | 41.8385
3 | 122.406 | 225.1459 | 8724.6111 | 5473.9349 | 37.0392 | 0.78213 | 0.21779 | 8.3257e-05 | 0.7775 | 0.22242 | 8.4006e-05 | 10.9659
4 | 136.3116 | 225.5897 | 8059.7062 | 5329.7309 | 35.0686 | 0.83193 | 0.168 | 6.8769e-05 | 0.65157 | 0.34813 | 0.00029489 | 10.907
5 | 147.4461 | 225.9968 | 7709.1677 | 5258.4789 | 33.3065 | 0.75097 | 0.24882 | 0.00020589 | 0.54393 | 0.45529 | 0.00078392 | 10.694
6 | 154.9253 | 226.3812 | 7378.0609 | 5228.9475 | 32.2198 | 0.68719 | 0.31232 | 0.00049567 | 0.46695 | 0.5313 | 0.0017472 | 10.7515
7 | 160.7611 | 226.7491 | 7115.5392 | 5216.0869 | 31.5832 | 0.63482 | 0.36408 | 0.0010967 | 0.41769 | 0.57874 | 0.0035651 | 10.8396
8 | 165.3806 | 227.1051 | 6901.6755 | 5205.0455 | 31.2619 | 0.59313 | 0.40461 | 0.002268 | 0.38247 | 0.6106 | 0.0069246 | 10.9285
9 | 168.9429 | 227.4518 | 6736.1744 | 5185.711 | 31.1227 | 0.56219 | 0.43341 | 0.0043982 | 0.35451 | 0.63257 | 0.012924 | 10.9757
10 | 171.8501 | 227.7903 | 6596.7915 | 5147.4707 | 31.0952 | 0.53941 | 0.4524 | 0.0081963 | 0.32701 | 0.64931 | 0.023681 | 10.9861
11 | 175.5541 | 228.1239 | 6487.7421 | 5076.6529 | 31.1296 | 0.51401 | 0.47015 | 0.015843 | 0.29544 | 0.65995 | 0.044614 | 11.0602
12 | 181.2735 | 228.5933 | 6428.6171 | 12372.1922 | 49.367 | 0.48483 | 0.48273 | 0.032443 | 0.29627 | 0.61809 | 0.085641 | 11.366
13 | 185.3946 | 229.0733 | 6513.533 | 12402.6848 | 50.3752 | 0.44194 | 0.52197 | 0.036086 | 0.27094 | 0.64036 | 0.088703 | 11.2631
14 | 191.6598 | 229.5669 | 6535.3307 | 12445.9474 | 49.9071 | 0.38073 | 0.57642 | 0.042849 | 0.24934 | 0.65977 | 0.09089 | 11.5449
15 | 196.4121 | 230.0921 | 6697.9783 | 12506.2342 | 51.1579 | 0.32988 | 0.62208 | 0.04804 | 0.22077 | 0.68523 | 0.093996 | 11.7081
16 | 201.3968 | 230.5675 | 6920.7576 | 12584.8307 | 61.662 | 0.2746 | 0.67019 | 0.05521 | 0.18001 | 0.71775 | 0.10223 | 13.516
17 | 210.8543 | 231.0854 | 7211.584 | 12675.9434 | 62.8539 | 0.19416 | 0.72581 | 0.080026 | 0.16341 | 0.73103 | 0.10556 | 13.7202
18 | 216.3765 | 231.6246 | 7572.5508 | 12760.6988 | 61.0581 | 0.15849 | 0.74036 | 0.10115 | 0.15847 | 0.73967 | 0.10186 | 13.5906
19 | 216.5312 | 232.1767 | 7872.1688 | 12798.4693 | 59.9047 | 0.15578 | 0.74532 | 0.098895 | 0.15559 | 0.74514 | 0.099268 | 13.2402
20 | 219.212 | 232.1767 | 8030.0253 | 0 | 0 | 0.15559 | 0.74514 | 0.099268 | 0.15559 | 0.74514 | 0.099268 | 12.6862

## Streams
Stream | Feed | Distillate | Bottom
|  | 0 | 0
Stage | 12 | 1 | 20
Pressure (psia) | 232.0604 | 218.4399 | 232.0604
Vapour fraction | 0 | 0 | 0
Temperature (F) | 174.9992 | 117.938 | 220.7103
Total molar flow (lbmol/h) | 7142.9773 | 2386.9291 | 4761.9849
|  | 0 | 0
Mole flows (lbmol/h)
n-Propane | 2380.9924 | 2161.7646 | 224.6045
n-Butane | 3968.3207 | 225.1507 | 3743.7301
N-Pentane | 793.6641 | 0.013844 | 793.6503

## Boundary State
State | Component 1 (n-Propane) | Component 2 (n-Butane) | Component 3 (n-Pentane)
top_L | 1170.0779 | 215.5586 | 0.01077
top_V | 72.7699 | 3.0806 | 7.9377e-05
bottom_L | 43.2015 | 622.3947 | 128.4755
bottom_V | 9.4536e-10 | 8.1386e-09 | 9.1603e-10

## Energy State
Stage | Tray EL (BTU) | Tray EV (BTU)
1 | 1210.6443 | 0
2 | -174535.6129 | 83102.0735
3 | -183021.4685 | 18709.004
4 | -201571.4529 | 19798.3541
5 | -213533.7217 | 20100.0055
6 | -221974.6703 | 20972.7993
7 | -227855.7073 | 21893.8743
8 | -232173.9486 | 22818.8193
9 | -235199.4518 | 23713.2323
10 | -237194.8818 | 24684.0051
11 | -238370.0195 | 26049.4786
12 | -283299.3987 | 28084.3727
13 | -286556.3402 | 28667.2613
14 | -279743.1711 | 30323.0698
15 | -281529.5159 | 31123.2435
16 | -331808.8121 | 35720.0236
17 | -331082.1602 | 35533.9324
18 | -315618.2555 | 33633.6405
19 | -304703.2907 | 31230.1235
20 | 140.7298 | 28981.4969

## Dynamic Memory
Stage | Prev Tray Pressure (psia) | Prev Tray Temperature (F)
1 | 222.62 | 113.432
2 | 224.62 | 124.898
3 | 225.1459 | 122.406
4 | 225.5897 | 136.3116
5 | 225.9968 | 147.4461
6 | 226.3812 | 154.9253
7 | 226.7491 | 160.7611
8 | 227.1051 | 165.3806
9 | 227.4518 | 168.9429
10 | 227.7903 | 171.8501
11 | 228.1239 | 175.5541
12 | 228.5933 | 181.2735
13 | 229.0733 | 185.3946
14 | 229.5669 | 191.6598
15 | 230.0921 | 196.4121
16 | 230.5675 | 201.3968
17 | 231.0854 | 210.8543
18 | 231.6246 | 216.3765
19 | 232.1767 | 216.5312
20 | 232.1767 | 219.212

## Controller State
Controller | Value
top_pressure_integ | -2.3837e-05
top_pressure_pv_filt_psia | 222.62
top_pressure_mv_cmd_btuph | 222.62
top_pressure_resid_abs_btups | 803.3015
top_drum_pressure_T_prev_F | 113.432
distillate_cmd_lbmolph | 2386.9291
bottoms_cmd_lbmolph | 4761.9849