## Specifications
Parameter | Value
Number of Stages | 20
Number of Components | 3
Condenser Type | Total
| Component 1 | Component 2 | Component 3
Component Name | n-Propane | n-Butane | n-Pentane
Condenser Duty (Btu/h) | -49988182.4365
Reboiler Duty (Btu/h) | 54844297.6708
Runtime Mode | hydraulic
Simulation Length (min) | 10
Timestep (sec) | 0.2
Log Frequency (timesteps) | 150
Thermo refresh Delta T (F)
Stage time constant [tau] (sec) | 4
Pressure Model | hydraulic
Condenser Pressure Drop (psi) | 2
Overhead Vapor Line Volume (ft3) | 56
Condenser Vapor Volume (ft3) | 100
Vapor Flow Model | energy
Equilibrium Relaxation Mode | composition-only
Equilibrium Tau (sec) | 4
Equilibrium Energy Damping Gain | 0.2
Equilibrium Relaxation Live PR | TRUE
Include Energy | TRUE
Enable Level Control | FALSE
Top Level PV Mode | true-level
Top Level SP Frac | 0.5
Top Level Kc | 0.5
Bottom Level PV Mode | molar-holdup
Bottom Level SP Frac | 0.5
Bottom Level Kc | 8
Bottom Level Ti (sec) | 120
Top Accumulator Holdup (lbmol) | 1388.9
Bottom Holdup (lbmol) | 794
Enable Pressure Control | FALSE
Pressure Control MV | condenser-duty
Top Pressure SP (psia) | 220.44
Top Pressure Kc | -150000
Condenser Duty Mode | specified
Enable Distillate Composition Control | FALSE
Distillate Composition Component | C4
Distillate Composition SP | 0.11
Distillate Composition Kc | 500
Distillate Composition Ti (sec) | 600
Distillate Composition Reflux Min (lbmol/h) | 2000
Thermo Mode | table
Vapor Holdup Relaxation (sec) | 0
Vapor Flow Relaxation (sec) | 12
Dry Tray K | 40
Distillate Drum Diameter (ft) | 12.1
Distillate Drum Length (ft) | 36.3
Bottom Sump Diameter (ft) | 18.1759
Bottom Sump Height (ft) | 12
Thermo Table | cache/thermo_table.json
Stage Geometry | Start Stage | End Stage | Diameter (ft) | Tray Spacing (ft) | Gas Void Fraction | Weir Height (in) | Weir Length (ft) | Active Area Fraction | Hydraulic C Factor
| 2 | 2 | 16.9619 | 5 | 0.75 | 2 | 9 | 0.75 | 1
| 3 | 3 | 16.9619 | 1.5 | 0.75 | 1.6562 | 9 | 0.75 | 0.96236
| 4 | 4 | 16.9619 | 1.5 | 0.75 | 1.6562 | 9 | 0.75 | 0.9638
| 5 | 5 | 16.9619 | 1.5 | 0.75 | 1.6562 | 9 | 0.75 | 0.96273
| 6 | 6 | 16.9619 | 1.5 | 0.75 | 1.6562 | 9 | 0.75 | 0.96534
| 7 | 7 | 16.9619 | 1.5 | 0.75 | 1.6562 | 9 | 0.75 | 0.96442
| 8 | 8 | 16.9619 | 1.5 | 0.75 | 1.6562 | 9 | 0.75 | 0.9627
| 9 | 9 | 16.9619 | 1.5 | 0.75 | 1.6562 | 9 | 0.75 | 0.9628
| 10 | 10 | 16.9619 | 1.5 | 0.75 | 1.6562 | 9 | 0.75 | 0.96462
| 11 | 11 | 16.9619 | 1.5 | 0.75 | 1.6562 | 9 | 0.75 | 0.96593
| 12 | 12 | 16.9619 | 1.5 | 0.75 | 1.6562 | 9 | 0.75 | 0.96741
| 13 | 13 | 16.9619 | 1.5 | 0.75 | 1.6562 | 9 | 0.75 | 0.96755
| 14 | 14 | 16.9619 | 1.5 | 0.75 | 1.6562 | 9 | 0.75 | 0.96638
| 15 | 15 | 16.9619 | 1.5 | 0.75 | 1.6562 | 9 | 0.75 | 0.96654
| 16 | 16 | 18.1759 | 1.5 | 0.75 | 1.9812 | 10 | 0.75 | 0.90781
| 17 | 17 | 18.1759 | 1.5 | 0.75 | 1.9812 | 10 | 0.75 | 0.90983
| 18 | 18 | 18.1759 | 1.5 | 0.75 | 1.9812 | 10 | 0.75 | 0.89905
| 19 | 19 | 18.1759 | 1.5 | 0.75 | 1.9812 | 10 | 0.75 | 0.9015
| 20 | 20 | 18.1759 | 1.5 | 0.75 | 1.9812 | 10 | 0.75 | 0.90447

## Initial Conditions
Stage | Temperature (F) | Pressure (psia) | Vapor Flow (lbmol/h) | Liquid Flow (lbmol/h) | Liquid Holdup (lbmol) | Vapor Composition Component 1 | Vapor Composition Component 2 | Vapor Composition Component 3 | Liquid Composition Component 1 | Liquid Composition Component 2 | Liquid Composition Component 3 | Vapor Holdup (lbmol)
1 | 113.432 | 230.1399 | 0 | 5967.3227 | 1.6293e-15 | 0.53145 | 0.41997 | 0.048584 | 0.53145 | 0.41997 | 0.048584 | 0
2 | 122.975 | 232.1399 | 5362.5472 | 5701.1459 | 54.5385 | 0.53145 | 0.41997 | 0.048584 | 0.54791 | 0.40762 | 0.044473 | 99.1123
3 | 134.048 | 232.1419 | 5392.4586 | 5473.9349 | 52.3165 | 0.53425 | 0.41746 | 0.04829 | 0.54915 | 0.40668 | 0.04417 | 62.9546
4 | 145.2373 | 232.144 | 5471.9641 | 5329.7309 | 52.6002 | 0.53551 | 0.41631 | 0.048179 | 0.55044 | 0.4057 | 0.043859 | 62.3744
5 | 154.704 | 232.1458 | 5639.7725 | 5258.4789 | 52.4562 | 0.53639 | 0.41549 | 0.04812 | 0.55182 | 0.40465 | 0.043536 | 60.5923
6 | 161.6923 | 232.1476 | 5629.5305 | 5228.9475 | 52.0965 | 0.53693 | 0.41496 | 0.048106 | 0.5533 | 0.40351 | 0.043197 | 60.2868
7 | 166.4902 | 232.1495 | 5556.4296 | 5216.0869 | 51.9106 | 0.53716 | 0.41472 | 0.048127 | 0.55491 | 0.40226 | 0.042839 | 60.2746
8 | 169.7635 | 232.1513 | 5509.7845 | 5205.0455 | 51.9845 | 0.53707 | 0.41475 | 0.04818 | 0.55669 | 0.40086 | 0.042455 | 60.2599
9 | 172.1604 | 232.1531 | 5478.166 | 5185.711 | 52.5017 | 0.53666 | 0.41508 | 0.048259 | 0.55869 | 0.39927 | 0.042035 | 60.24
10 | 174.2387 | 232.1551 | 5454.0103 | 5147.4707 | 56.1279 | 0.53593 | 0.41571 | 0.048364 | 0.56112 | 0.39734 | 0.041541 | 60.1608
11 | 176.5746 | 232.1573 | 5413.8474 | 5076.6529 | 65.911 | 0.53485 | 0.41665 | 0.048496 | 0.56379 | 0.3952 | 0.041012 | 60.157
12 | 179.816 | 232.1597 | 5386.6498 | 12372.1922 | 68.4554 | 0.53343 | 0.41791 | 0.048659 | 0.43876 | 0.48213 | 0.079109 | 60.4725
13 | 182.9777 | 232.1619 | 5487.7385 | 12402.6848 | 64.6328 | 0.53168 | 0.41946 | 0.048853 | 0.43814 | 0.4825 | 0.079363 | 59.9808
14 | 186.7703 | 232.1641 | 5431.7674 | 12445.9474 | 62.8897 | 0.52963 | 0.42129 | 0.049086 | 0.43683 | 0.48334 | 0.079837 | 59.8586
15 | 191.1617 | 232.1663 | 5353.3089 | 12506.2342 | 64.0374 | 0.52722 | 0.42341 | 0.04937 | 0.43628 | 0.48363 | 0.080089 | 59.6743
16 | 196.0018 | 232.1688 | 5263.3495 | 12584.8307 | 80.602 | 0.52441 | 0.42586 | 0.049732 | 0.43715 | 0.4829 | 0.079953 | 66.2699
17 | 201.0919 | 232.1715 | 7004.1474 | 12675.9434 | 82.6561 | 0.52166 | 0.42821 | 0.05013 | 0.43891 | 0.48153 | 0.079559 | 61.9895
18 | 206.3644 | 232.1741 | 7283.2827 | 12760.6988 | 80.0841 | 0.51881 | 0.43061 | 0.050576 | 0.44094 | 0.47997 | 0.079084 | 61.9221
19 | 212.0384 | 232.1767 | 7613.6822 | 12798.4693 | 75.1042 | 0.51592 | 0.43304 | 0.051043 | 0.443 | 0.47839 | 0.078601 | 61.8942
20 | 219.212 | 232.1767 | 8030.0253 | 0 | 0 | 0.51494 | 0.43406 | 0.051002 | 0.33203 | 0.54679 | 0.12118 | 12.6862

## Streams
Stream | Feed | Distillate | Bottom
|  | 0 | 0
Stage | 12 | 1 | 20
Pressure (psia) | 232.0604 | 218.4399 | 232.0604
Vapour fraction | 0 | 0 | 0
Temperature (F) | 174.9992 | 117.938 | 220.7103
Total molar flow (lbmol/h) | 7142.9773 | 2386.9291 | 4761.9849
|  | 0 | 0
Mole flows (lbmol/h)
n-Propane | 2380.9924 | 2161.7646 | 224.6045
n-Butane | 3968.3207 | 225.1507 | 3743.7301
N-Pentane | 793.6641 | 0.013844 | 793.6503

## Boundary State
State | Component 1 (n-Propane) | Component 2 (n-Butane) | Component 3 (n-Pentane)
top_L | 334.8405 | 250.2714 | 27.4325
top_V | 98.4311 | 28.92 | 1.4417
bottom_L | 234.5096 | 407.5642 | 89.1195
bottom_V | 1.1022e-09 | 8.0576e-09 | 8.4015e-10

## Energy State
Stage | Tray EL (BTU) | Tray EV (BTU)
1 | 0 | 0
2 | -238876.328 | 204766.2005
3 | -233386.9842 | 133398.053
4 | -237922.2662 | 134412.6522
5 | -239646.9797 | 130686.6416
6 | -239780.7369 | 134117.9198
7 | -240305.9075 | 139471.1975
8 | -241664.0803 | 144240.2957
9 | -244655.6914 | 149141.0603
10 | -261592.8492 | 154728.3664
11 | -306509.317 | 161945.9199
12 | -308720.609 | 169864.4971
13 | -291107.4449 | 170736.1615
14 | -282738.7558 | 176957.3552
15 | -287305.1351 | 183457.4854
16 | -360610.6108 | 211362.896
17 | -368683.449 | 150055.6538
18 | -356130.6187 | 147098.5025
19 | -332967.1814 | 143499.6382
20 | 0 | 28490.687

## Dynamic Memory
Stage | Prev Tray Pressure (psia) | Prev Tray Temperature (F)
1 | 230.1399 | 113.432
2 | 232.1399 | 122.975
3 | 232.1419 | 134.048
4 | 232.144 | 145.2373
5 | 232.1458 | 154.704
6 | 232.1476 | 161.6923
7 | 232.1495 | 166.4902
8 | 232.1513 | 169.7635
9 | 232.1531 | 172.1604
10 | 232.1551 | 174.2387
11 | 232.1573 | 176.5746
12 | 232.1597 | 179.816
13 | 232.1619 | 182.9777
14 | 232.1641 | 186.7703
15 | 232.1663 | 191.1617
16 | 232.1688 | 196.0018
17 | 232.1715 | 201.0919
18 | 232.1741 | 206.3644
19 | 232.1767 | 212.0384
20 | 232.1767 | 219.212

## Controller State
Controller | Value
top_level_integ | -0.28554
bottom_level_integ | -0.19841
top_pressure_pv_filt_psia | 222.6194
top_pressure_resid_abs_btups | 271.6705
top_drum_pressure_T_prev_F | 113.432
distillate_cmd_lbmolph | 597.2783
bottoms_cmd_lbmolph | 4435.6838