## Specifications
Parameter | Value
Number of Stages | 20
Number of Components | 3
Condenser Type | Total
| Component 1 | Component 2 | Component 3
Component Name | n-Propane | n-Butane | n-Pentane
Condenser Duty (Btu/h) | -49988182.4365
Reboiler Duty (Btu/h) | 54844297.6708
Runtime Mode | hydraulic
Simulation Length (min) | 10
Timestep (sec) | 0.2
Log Frequency (timesteps) | 150
Thermo refresh Delta T (F)
Stage time constant [tau] (sec) | 4
Pressure Model | hydraulic
Condenser Pressure Drop (psi) | 2
Overhead Vapor Line Volume (ft3) | 56
Condenser Vapor Volume (ft3) | 100
Vapor Flow Model | energy
Equilibrium Relaxation Mode | composition-only
Equilibrium Tau (sec) | 4
Equilibrium Energy Damping Gain | 0.2
Equilibrium Relaxation Live PR | TRUE
Include Energy | TRUE
Enable Level Control | FALSE
Top Level PV Mode | true-level
Top Level SP Frac | 0.5
Top Level Kc | 0.5
Bottom Level PV Mode | molar-holdup
Bottom Level SP Frac | 0.5
Bottom Level Kc | 8
Bottom Level Ti (sec) | 120
Top Accumulator Holdup (lbmol) | 1388.9
Bottom Holdup (lbmol) | 794
Enable Pressure Control | FALSE
Pressure Control MV | condenser-duty
Top Pressure SP (psia) | 220.44
Top Pressure Kc | -150000
Condenser Duty Mode | specified
Enable Distillate Composition Control | FALSE
Distillate Composition Component | C4
Distillate Composition SP | 0.11
Distillate Composition Kc | 500
Distillate Composition Ti (sec) | 600
Distillate Composition Reflux Min (lbmol/h) | 2000
Thermo Mode | table
Vapor Holdup Relaxation (sec) | 0
Vapor Flow Relaxation (sec) | 12
Dry Tray K | 40
Distillate Drum Diameter (ft) | 12.1
Distillate Drum Length (ft) | 36.3
Bottom Sump Diameter (ft) | 18.1759
Bottom Sump Height (ft) | 12
Thermo Table | cache/thermo_table.json
Stage Geometry | Start Stage | End Stage | Diameter (ft) | Tray Spacing (ft) | Gas Void Fraction | Weir Height (in) | Weir Length (ft) | Active Area Fraction | Hydraulic C Factor
| 2 | 2 | 16.9619 | 5 | 0.75 | 2 | 9 | 0.75 | 1
| 3 | 3 | 16.9619 | 1.5 | 0.75 | 1.6562 | 9 | 0.75 | 0.96236
| 4 | 4 | 16.9619 | 1.5 | 0.75 | 1.6562 | 9 | 0.75 | 0.9638
| 5 | 5 | 16.9619 | 1.5 | 0.75 | 1.6562 | 9 | 0.75 | 0.96273
| 6 | 6 | 16.9619 | 1.5 | 0.75 | 1.6562 | 9 | 0.75 | 0.96534
| 7 | 7 | 16.9619 | 1.5 | 0.75 | 1.6562 | 9 | 0.75 | 0.96442
| 8 | 8 | 16.9619 | 1.5 | 0.75 | 1.6562 | 9 | 0.75 | 0.9627
| 9 | 9 | 16.9619 | 1.5 | 0.75 | 1.6562 | 9 | 0.75 | 0.9628
| 10 | 10 | 16.9619 | 1.5 | 0.75 | 1.6562 | 9 | 0.75 | 0.96462
| 11 | 11 | 16.9619 | 1.5 | 0.75 | 1.6562 | 9 | 0.75 | 0.96593
| 12 | 12 | 16.9619 | 1.5 | 0.75 | 1.6562 | 9 | 0.75 | 0.96741
| 13 | 13 | 16.9619 | 1.5 | 0.75 | 1.6562 | 9 | 0.75 | 0.96755
| 14 | 14 | 16.9619 | 1.5 | 0.75 | 1.6562 | 9 | 0.75 | 0.96638
| 15 | 15 | 16.9619 | 1.5 | 0.75 | 1.6562 | 9 | 0.75 | 0.96654
| 16 | 16 | 18.1759 | 1.5 | 0.75 | 1.9812 | 10 | 0.75 | 0.90781
| 17 | 17 | 18.1759 | 1.5 | 0.75 | 1.9812 | 10 | 0.75 | 0.90983
| 18 | 18 | 18.1759 | 1.5 | 0.75 | 1.9812 | 10 | 0.75 | 0.89905
| 19 | 19 | 18.1759 | 1.5 | 0.75 | 1.9812 | 10 | 0.75 | 0.9015
| 20 | 20 | 18.1759 | 1.5 | 0.75 | 1.9812 | 10 | 0.75 | 0.90447

## Initial Conditions
Stage | Temperature (F) | Pressure (psia) | Vapor Flow (lbmol/h) | Liquid Flow (lbmol/h) | Liquid Holdup (lbmol) | Vapor Composition Component 1 | Vapor Composition Component 2 | Vapor Composition Component 3 | Liquid Composition Component 1 | Liquid Composition Component 2 | Liquid Composition Component 3 | Vapor Holdup (lbmol)
1 | 113.432 | 230.1402 | 0 | 5967.3227 | 5.2514e-15 | 0.52829 | 0.42254 | 0.049165 | 0.54372 | 0.40959 | 0.046687 | 0
2 | 122.975 | 232.1402 | 5247.3949 | 5701.1459 | 54.5386 | 0.52829 | 0.42254 | 0.049165 | 0.55677 | 0.40015 | 0.043083 | 98.6112
3 | 134.048 | 232.1422 | 5278.9111 | 5473.9349 | 52.3167 | 0.53133 | 0.41983 | 0.048835 | 0.55776 | 0.39942 | 0.04282 | 62.4777
4 | 145.2373 | 232.1443 | 5361.064 | 5329.7309 | 52.6015 | 0.53301 | 0.41835 | 0.048644 | 0.55879 | 0.39866 | 0.042551 | 61.9105
5 | 154.704 | 232.1461 | 5534.2819 | 5258.4789 | 52.4632 | 0.53443 | 0.4171 | 0.048476 | 0.55989 | 0.39784 | 0.042272 | 60.0617
6 | 161.6923 | 232.1479 | 5501.999 | 5228.9475 | 52.1234 | 0.53558 | 0.41609 | 0.048337 | 0.56107 | 0.39695 | 0.041981 | 59.8211
7 | 166.4902 | 232.1497 | 5428.8 | 5216.0869 | 51.9968 | 0.53645 | 0.41532 | 0.048231 | 0.56237 | 0.39596 | 0.041673 | 59.8084
8 | 169.7635 | 232.1515 | 5381.9011 | 5205.0455 | 52.2261 | 0.53697 | 0.41487 | 0.048166 | 0.56382 | 0.39484 | 0.041342 | 59.7935
9 | 172.1604 | 232.1533 | 5350.0046 | 5185.711 | 53.1581 | 0.53709 | 0.41476 | 0.048151 | 0.56548 | 0.39354 | 0.040976 | 59.7735
10 | 174.2387 | 232.1554 | 5325.5823 | 5147.4707 | 58.9607 | 0.53677 | 0.41504 | 0.04819 | 0.56748 | 0.39197 | 0.040552 | 59.6942
11 | 176.5746 | 232.1574 | 5285.3692 | 5076.6529 | 62.9395 | 0.536 | 0.41572 | 0.048283 | 0.56945 | 0.3904 | 0.040147 | 59.6912
12 | 179.816 | 232.1596 | 5259.1919 | 12372.1922 | 63.6131 | 0.53479 | 0.41679 | 0.048428 | 0.43635 | 0.48345 | 0.080197 | 60.014
13 | 182.9777 | 232.1618 | 5364.8402 | 12402.6848 | 63.0218 | 0.53321 | 0.41818 | 0.048613 | 0.43601 | 0.48364 | 0.080354 | 59.5165
14 | 186.7703 | 232.164 | 5309.9479 | 12445.9474 | 64.0418 | 0.53133 | 0.41985 | 0.048827 | 0.43668 | 0.4831 | 0.080219 | 59.3913
15 | 191.1617 | 232.1663 | 5231.3216 | 12506.2342 | 67.4444 | 0.52921 | 0.42173 | 0.049062 | 0.43809 | 0.48203 | 0.079876 | 59.2037
16 | 196.0018 | 232.1689 | 5140.2914 | 12584.8307 | 83.7519 | 0.52684 | 0.42383 | 0.049333 | 0.44025 | 0.48041 | 0.079343 | 66.006
17 | 201.0919 | 232.1716 | 6965.4679 | 12675.9434 | 83.6566 | 0.52455 | 0.42582 | 0.049635 | 0.44241 | 0.47878 | 0.078813 | 61.5437
18 | 206.3644 | 232.1741 | 7270.3795 | 12760.6988 | 77.7757 | 0.52205 | 0.42793 | 0.050018 | 0.44442 | 0.47725 | 0.078328 | 61.445
19 | 212.0384 | 232.1767 | 7625.1573 | 12798.4693 | 73.7535 | 0.5194 | 0.43014 | 0.050451 | 0.44638 | 0.47575 | 0.077867 | 61.4079
20 | 219.212 | 232.1767 | 8030.0253 | 0 | 0 | 0.51733 | 0.43193 | 0.05074 | 0.33416 | 0.54507 | 0.12077 | 12.6862

## Streams
Stream | Feed | Distillate | Bottom
|  | 0 | 0
Stage | 12 | 1 | 20
Pressure (psia) | 232.0604 | 218.4399 | 232.0604
Vapour fraction | 0 | 0 | 0
Temperature (F) | 174.9992 | 117.938 | 220.7103
Total molar flow (lbmol/h) | 7142.9773 | 2386.9291 | 4761.9849
|  | 0 | 0
Mole flows (lbmol/h)
n-Propane | 2380.9924 | 2161.7646 | 224.6045
n-Butane | 3968.3207 | 225.1507 | 3743.7301
N-Pentane | 793.6641 | 0.013844 | 793.6503

## Boundary State
State | Component 1 (n-Propane) | Component 2 (n-Butane) | Component 3 (n-Pentane)
top_L | 371.3314 | 267.88 | 28.9701
top_V | 54.8597 | 15.4557 | 0.70748
bottom_L | 234.8632 | 407.9503 | 89.1407
bottom_V | 1.1022e-09 | 8.0576e-09 | 8.4015e-10

## Energy State
Stage | Tray EL (BTU) | Tray EV (BTU)
1 | 0 | 0
2 | -263675.8177 | 202613.547
3 | -256486.2385 | 131732.9869
4 | -260755.2908 | 132863.1531
5 | -262240.3546 | 129170.9377
6 | -262167.5707 | 133735.06
7 | -262731.5984 | 139517.3759
8 | -264647.664 | 144236.7536
9 | -269569.0976 | 148249.7583
10 | -298435.7434 | 152484.0878
11 | -317359.9411 | 159064.6723
12 | -297237.0309 | 167726.9533
13 | -293829.1377 | 169500.4252
14 | -297953.3651 | 175975.9149
15 | -313056.1725 | 183007.9522
16 | -387525.2933 | 212628.0108
17 | -385805.4288 | 148872.0149
18 | -357492.6615 | 145821.0838
19 | -337814.7047 | 142326.1129
20 | 0 | 28490.687

## Dynamic Memory
Stage | Prev Tray Pressure (psia) | Prev Tray Temperature (F)
1 | 230.1402 | 113.432
2 | 232.1402 | 122.975
3 | 232.1422 | 134.048
4 | 232.1443 | 145.2373
5 | 232.1461 | 154.704
6 | 232.1479 | 161.6923
7 | 232.1497 | 166.4902
8 | 232.1515 | 169.7635
9 | 232.1533 | 172.1604
10 | 232.1554 | 174.2387
11 | 232.1574 | 176.5746
12 | 232.1596 | 179.816
13 | 232.1618 | 182.9777
14 | 232.164 | 186.7703
15 | 232.1663 | 191.1617
16 | 232.1689 | 196.0018
17 | 232.1716 | 201.0919
18 | 232.1741 | 206.3644
19 | 232.1767 | 212.0384
20 | 232.1767 | 219.212

## Controller State
Controller | Value
top_level_integ | -0.2733
bottom_level_integ | -0.19979
top_pressure_pv_filt_psia | 222.6194
top_pressure_resid_abs_btups | 144.6176
top_drum_pressure_T_prev_F | 113.432
distillate_cmd_lbmolph | 701.5928
bottoms_cmd_lbmolph | 4434.4418