## Specifications
Parameter | Value
Number of Stages | 20
Number of Components | 3
Condenser Type | Total
| Component 1 | Component 2 | Component 3
Component Name | n-Propane | n-Butane | n-Pentane
Condenser Duty (Btu/h) | -49988182.4365
Reboiler Duty (Btu/h) | 54844297.6708
Runtime Mode | hydraulic
Simulation Length (min) | 10
Timestep (sec) | 0.2
Log Frequency (timesteps) | 150
Thermo refresh Delta T (F)
Stage time constant [tau] (sec) | 4
Pressure Model | hydraulic
Condenser Pressure Drop (psi) | 2
Overhead Vapor Line Volume (ft3) | 56
Condenser Vapor Volume (ft3) | 100
Vapor Flow Model | energy
Equilibrium Relaxation Mode | composition-only
Equilibrium Tau (sec) | 4
Equilibrium Energy Damping Gain | 0.2
Equilibrium Relaxation Live PR | TRUE
Include Energy | TRUE
Enable Level Control | FALSE
Top Level PV Mode | true-level
Top Level SP Frac | 0.5
Top Level Kc | 0.5
Bottom Level PV Mode | molar-holdup
Bottom Level SP Frac | 0.5
Bottom Level Kc | 8
Bottom Level Ti (sec) | 120
Top Accumulator Holdup (lbmol) | 1388.9
Bottom Holdup (lbmol) | 794
Enable Pressure Control | FALSE
Pressure Control MV | condenser-duty
Top Pressure SP (psia) | 220.44
Top Pressure Kc | -150000
Condenser Duty Mode | specified
Enable Distillate Composition Control | FALSE
Distillate Composition Component | C4
Distillate Composition SP | 0.11
Distillate Composition Kc | 500
Distillate Composition Ti (sec) | 600
Distillate Composition Reflux Min (lbmol/h) | 2000
Thermo Mode | table
Vapor Holdup Relaxation (sec) | 0
Vapor Flow Relaxation (sec) | 12
Dry Tray K | 40
Distillate Drum Diameter (ft) | 12.1
Distillate Drum Length (ft) | 36.3
Bottom Sump Diameter (ft) | 18.1759
Bottom Sump Height (ft) | 12
Thermo Table | cache/thermo_table.json
Stage Geometry | Start Stage | End Stage | Diameter (ft) | Tray Spacing (ft) | Gas Void Fraction | Weir Height (in) | Weir Length (ft) | Active Area Fraction | Hydraulic C Factor
| 2 | 2 | 16.9619 | 5 | 0.75 | 2 | 9 | 0.75 | 1
| 3 | 3 | 16.9619 | 1.5 | 0.75 | 1.6562 | 9 | 0.75 | 0.96236
| 4 | 4 | 16.9619 | 1.5 | 0.75 | 1.6562 | 9 | 0.75 | 0.9638
| 5 | 5 | 16.9619 | 1.5 | 0.75 | 1.6562 | 9 | 0.75 | 0.96273
| 6 | 6 | 16.9619 | 1.5 | 0.75 | 1.6562 | 9 | 0.75 | 0.96534
| 7 | 7 | 16.9619 | 1.5 | 0.75 | 1.6562 | 9 | 0.75 | 0.96442
| 8 | 8 | 16.9619 | 1.5 | 0.75 | 1.6562 | 9 | 0.75 | 0.9627
| 9 | 9 | 16.9619 | 1.5 | 0.75 | 1.6562 | 9 | 0.75 | 0.9628
| 10 | 10 | 16.9619 | 1.5 | 0.75 | 1.6562 | 9 | 0.75 | 0.96462
| 11 | 11 | 16.9619 | 1.5 | 0.75 | 1.6562 | 9 | 0.75 | 0.96593
| 12 | 12 | 16.9619 | 1.5 | 0.75 | 1.6562 | 9 | 0.75 | 0.96741
| 13 | 13 | 16.9619 | 1.5 | 0.75 | 1.6562 | 9 | 0.75 | 0.96755
| 14 | 14 | 16.9619 | 1.5 | 0.75 | 1.6562 | 9 | 0.75 | 0.96638
| 15 | 15 | 16.9619 | 1.5 | 0.75 | 1.6562 | 9 | 0.75 | 0.96654
| 16 | 16 | 18.1759 | 1.5 | 0.75 | 1.9812 | 10 | 0.75 | 0.90781
| 17 | 17 | 18.1759 | 1.5 | 0.75 | 1.9812 | 10 | 0.75 | 0.90983
| 18 | 18 | 18.1759 | 1.5 | 0.75 | 1.9812 | 10 | 0.75 | 0.89905
| 19 | 19 | 18.1759 | 1.5 | 0.75 | 1.9812 | 10 | 0.75 | 0.9015
| 20 | 20 | 18.1759 | 1.5 | 0.75 | 1.9812 | 10 | 0.75 | 0.90447

## Initial Conditions
Stage | Temperature (F) | Pressure (psia) | Vapor Flow (lbmol/h) | Liquid Flow (lbmol/h) | Liquid Holdup (lbmol) | Vapor Composition Component 1 | Vapor Composition Component 2 | Vapor Composition Component 3 | Liquid Composition Component 1 | Liquid Composition Component 2 | Liquid Composition Component 3 | Vapor Holdup (lbmol)
1 | 113.432 | 230.1403 | 0 | 5967.3227 | 0 | 0.52859 | 0.42229 | 0.049122 | 0.52859 | 0.42229 | 0.049122 | 0
2 | 122.975 | 232.1403 | 5277.6504 | 5701.1459 | 54.5386 | 0.52859 | 0.42229 | 0.049122 | 0.5675 | 0.39107 | 0.041424 | 98.3284
3 | 134.048 | 232.1424 | 5310.8443 | 5473.9349 | 52.3167 | 0.53153 | 0.41966 | 0.048811 | 0.56848 | 0.39035 | 0.041171 | 62.2989
4 | 145.2373 | 232.1444 | 5394.1724 | 5329.7309 | 52.6025 | 0.53314 | 0.41823 | 0.048632 | 0.56914 | 0.3899 | 0.040967 | 61.7495
5 | 154.704 | 232.1462 | 5572.0961 | 5258.4789 | 52.4702 | 0.53451 | 0.41702 | 0.048474 | 0.56973 | 0.38949 | 0.040773 | 59.8348
6 | 161.6923 | 232.148 | 5509.1165 | 5228.9475 | 52.155 | 0.53565 | 0.41601 | 0.048337 | 0.57039 | 0.38904 | 0.04057 | 59.6716
7 | 166.4902 | 232.1498 | 5435.3764 | 5216.0869 | 52.1047 | 0.53657 | 0.41521 | 0.048224 | 0.57115 | 0.3885 | 0.04035 | 59.6585
8 | 169.7635 | 232.1516 | 5387.9088 | 5205.0455 | 52.5407 | 0.53718 | 0.41467 | 0.048143 | 0.57206 | 0.38783 | 0.040106 | 59.6435
9 | 172.1604 | 232.1534 | 5355.5185 | 5185.711 | 54.0417 | 0.53743 | 0.41446 | 0.048106 | 0.57317 | 0.387 | 0.039829 | 59.6235
10 | 174.2387 | 232.1555 | 5330.6655 | 5147.4707 | 60.5977 | 0.53725 | 0.41463 | 0.048123 | 0.5745 | 0.38598 | 0.039516 | 59.5439
11 | 176.5746 | 232.1573 | 5289.7963 | 5076.6529 | 55.3882 | 0.53657 | 0.41522 | 0.048207 | 0.57579 | 0.38498 | 0.039231 | 59.5567
12 | 179.816 | 232.1595 | 5263.7089 | 12372.1922 | 62.9937 | 0.53536 | 0.41628 | 0.048366 | 0.43723 | 0.48243 | 0.080341 | 59.8562
13 | 182.9777 | 232.1617 | 5370.9269 | 12402.6848 | 63.8851 | 0.53367 | 0.41774 | 0.048588 | 0.43856 | 0.48145 | 0.079986 | 59.3661
14 | 186.7703 | 232.1639 | 5315.3106 | 12445.9474 | 64.7986 | 0.53158 | 0.41956 | 0.048862 | 0.44021 | 0.48024 | 0.079545 | 59.2407
15 | 191.1617 | 232.1661 | 5235.7159 | 12506.2342 | 67.2295 | 0.52926 | 0.42159 | 0.049157 | 0.44191 | 0.47899 | 0.079101 | 59.0478
16 | 196.0018 | 232.1688 | 5143.544 | 12584.8307 | 84.1128 | 0.52687 | 0.42368 | 0.04945 | 0.44391 | 0.4775 | 0.078594 | 65.9863
17 | 201.0919 | 232.1715 | 7004.0524 | 12675.9434 | 86.8556 | 0.52494 | 0.42537 | 0.049691 | 0.44578 | 0.47609 | 0.078132 | 61.3921
18 | 206.3644 | 232.1741 | 7292.8636 | 12760.6988 | 79.6244 | 0.52314 | 0.42692 | 0.049936 | 0.44735 | 0.47489 | 0.077758 | 61.3016
19 | 212.0384 | 232.1767 | 7621.0172 | 12798.4693 | 73.9893 | 0.52126 | 0.42852 | 0.050223 | 0.44881 | 0.47377 | 0.077426 | 61.2537
20 | 219.212 | 232.1767 | 8030.0253 | 0 | 0 | 0.52005 | 0.42961 | 0.05034 | 0.33663 | 0.5433 | 0.12007 | 12.6862

## Streams
Stream | Feed | Distillate | Bottom
|  | 0 | 0
Stage | 12 | 1 | 20
Pressure (psia) | 232.0604 | 218.4399 | 232.0604
Vapour fraction | 0 | 0 | 0
Temperature (F) | 174.9992 | 117.938 | 220.7103
Total molar flow (lbmol/h) | 7142.9773 | 2386.9291 | 4761.9849
|  | 0 | 0
Mole flows (lbmol/h)
n-Propane | 2380.9924 | 2161.7646 | 224.6045
n-Butane | 3968.3207 | 225.1507 | 3743.7301
N-Pentane | 793.6641 | 0.013844 | 793.6503

## Boundary State
State | Component 1 (n-Propane) | Component 2 (n-Butane) | Component 3 (n-Pentane)
top_L | 411.0098 | 285.094 | 30.3645
top_V | 7.094e-09 | 1.7705e-09 | 5.8836e-11
bottom_L | 234.1313 | 406.4023 | 88.8334
bottom_V | 1.1022e-09 | 8.0576e-09 | 8.4015e-10

## Energy State
Stage | Tray EL (BTU) | Tray EV (BTU)
1 | 0 | 0
2 | -287141.418 | 201508.3864
3 | -279759.6243 | 130868.1684
4 | -284690.4297 | 131908.7345
5 | -286033.2963 | 128018.8902
6 | -285403.8279 | 133732.6807
7 | -285640.0415 | 140370.6674
8 | -288047.4812 | 146347.0292
9 | -295663.3987 | 151240.4312
10 | -330068.767 | 154196.4076
11 | -300038.2931 | 156348.8826
12 | -303865.4545 | 161418.3102
13 | -307643.3654 | 169339.5314
14 | -311484.5668 | 176039.0576
15 | -322465.8365 | 183259.0095
16 | -402216.9942 | 213737.8325
17 | -413987.5347 | 148298.8793
18 | -378369.6782 | 145337.4915
19 | -350490.3484 | 141872.8222
20 | 0 | 28490.687

## Dynamic Memory
Stage | Prev Tray Pressure (psia) | Prev Tray Temperature (F)
1 | 230.1403 | 113.432
2 | 232.1403 | 122.975
3 | 232.1424 | 134.048
4 | 232.1444 | 145.2373
5 | 232.1462 | 154.704
6 | 232.148 | 161.6923
7 | 232.1498 | 166.4902
8 | 232.1516 | 169.7635
9 | 232.1534 | 172.1604
10 | 232.1555 | 174.2387
11 | 232.1573 | 176.5746
12 | 232.1595 | 179.816
13 | 232.1617 | 182.9777
14 | 232.1639 | 186.7703
15 | 232.1661 | 191.1617
16 | 232.1688 | 196.0018
17 | 232.1715 | 201.0919
18 | 232.1741 | 206.3644
19 | 232.1767 | 212.0384
20 | 232.1767 | 219.212

## Controller State
Controller | Value
top_level_integ | -0.25643
bottom_level_integ | -0.19916
top_pressure_pv_filt_psia | 222.6194
top_pressure_resid_abs_btups | 283.7082
top_drum_pressure_T_prev_F | 113.432
distillate_cmd_lbmolph | 823.6934
bottoms_cmd_lbmolph | 4432.702