## Specifications
Parameter | Value
Number of Stages | 20
Number of Components | 3
Condenser Type | Total
| Component 1 | Component 2 | Component 3
Component Name | n-Propane | n-Butane | n-Pentane
Condenser Duty (Btu/h) | -49988182.4365
Reboiler Duty (Btu/h) | 54844297.6708
Runtime Mode | hydraulic
Simulation Length (min) | 10
Timestep (sec) | 0.2
Log Frequency (timesteps) | 150
Thermo refresh Delta T (F)
Stage time constant [tau] (sec) | 4
Pressure Model | hydraulic
Condenser Pressure Drop (psi) | 2
Overhead Vapor Line Volume (ft3) | 56
Condenser Vapor Volume (ft3) | 100
Vapor Flow Model | energy
Equilibrium Relaxation Mode | composition-only
Equilibrium Tau (sec) | 4
Equilibrium Energy Damping Gain | 0.2
Equilibrium Relaxation Live PR | TRUE
Include Energy | TRUE
Enable Level Control | FALSE
Top Level PV Mode | true-level
Top Level SP Frac | 0.5
Top Level Kc | 0.5
Bottom Level PV Mode | molar-holdup
Bottom Level SP Frac | 0.5
Bottom Level Kc | 8
Bottom Level Ti (sec) | 120
Top Accumulator Holdup (lbmol) | 1388.9
Bottom Holdup (lbmol) | 794
Enable Pressure Control | FALSE
Pressure Control MV | condenser-duty
Top Pressure SP (psia) | 220.44
Top Pressure Kc | -150000
Condenser Duty Mode | specified
Enable Distillate Composition Control | FALSE
Distillate Composition Component | C4
Distillate Composition SP | 0.11
Distillate Composition Kc | 500
Distillate Composition Ti (sec) | 600
Distillate Composition Reflux Min (lbmol/h) | 2000
Thermo Mode | table
Vapor Holdup Relaxation (sec) | 0
Vapor Flow Relaxation (sec) | 12
Dry Tray K | 40
Distillate Drum Diameter (ft) | 12.1
Distillate Drum Length (ft) | 36.3
Bottom Sump Diameter (ft) | 18.1759
Bottom Sump Height (ft) | 12
Thermo Table | cache/thermo_table.json
Stage Geometry | Start Stage | End Stage | Diameter (ft) | Tray Spacing (ft) | Gas Void Fraction | Weir Height (in) | Weir Length (ft) | Active Area Fraction | Hydraulic C Factor
| 2 | 2 | 16.9619 | 5 | 0.75 | 2 | 9 | 0.75 | 1
| 3 | 3 | 16.9619 | 1.5 | 0.75 | 1.6562 | 9 | 0.75 | 0.96236
| 4 | 4 | 16.9619 | 1.5 | 0.75 | 1.6562 | 9 | 0.75 | 0.9638
| 5 | 5 | 16.9619 | 1.5 | 0.75 | 1.6562 | 9 | 0.75 | 0.96273
| 6 | 6 | 16.9619 | 1.5 | 0.75 | 1.6562 | 9 | 0.75 | 0.96534
| 7 | 7 | 16.9619 | 1.5 | 0.75 | 1.6562 | 9 | 0.75 | 0.96442
| 8 | 8 | 16.9619 | 1.5 | 0.75 | 1.6562 | 9 | 0.75 | 0.9627
| 9 | 9 | 16.9619 | 1.5 | 0.75 | 1.6562 | 9 | 0.75 | 0.9628
| 10 | 10 | 16.9619 | 1.5 | 0.75 | 1.6562 | 9 | 0.75 | 0.96462
| 11 | 11 | 16.9619 | 1.5 | 0.75 | 1.6562 | 9 | 0.75 | 0.96593
| 12 | 12 | 16.9619 | 1.5 | 0.75 | 1.6562 | 9 | 0.75 | 0.96741
| 13 | 13 | 16.9619 | 1.5 | 0.75 | 1.6562 | 9 | 0.75 | 0.96755
| 14 | 14 | 16.9619 | 1.5 | 0.75 | 1.6562 | 9 | 0.75 | 0.96638
| 15 | 15 | 16.9619 | 1.5 | 0.75 | 1.6562 | 9 | 0.75 | 0.96654
| 16 | 16 | 18.1759 | 1.5 | 0.75 | 1.9812 | 10 | 0.75 | 0.90781
| 17 | 17 | 18.1759 | 1.5 | 0.75 | 1.9812 | 10 | 0.75 | 0.90983
| 18 | 18 | 18.1759 | 1.5 | 0.75 | 1.9812 | 10 | 0.75 | 0.89905
| 19 | 19 | 18.1759 | 1.5 | 0.75 | 1.9812 | 10 | 0.75 | 0.9015
| 20 | 20 | 18.1759 | 1.5 | 0.75 | 1.9812 | 10 | 0.75 | 0.90447

## Initial Conditions
Stage | Temperature (F) | Pressure (psia) | Vapor Flow (lbmol/h) | Liquid Flow (lbmol/h) | Liquid Holdup (lbmol) | Vapor Composition Component 1 | Vapor Composition Component 2 | Vapor Composition Component 3 | Liquid Composition Component 1 | Liquid Composition Component 2 | Liquid Composition Component 3 | Vapor Holdup (lbmol)
1 | 113.432 | 230.1406 | 0 | 5967.3227 | 0 | 0.52854 | 0.42232 | 0.049141 | 0.52854 | 0.42232 | 0.049141 | 0
2 | 122.975 | 232.1406 | 5102.4794 | 5701.1459 | 54.5386 | 0.52854 | 0.42232 | 0.049141 | 0.56044 | 0.39707 | 0.042498 | 98.5782
3 | 134.048 | 232.1426 | 5139.8784 | 5473.9349 | 52.3173 | 0.53157 | 0.41962 | 0.048814 | 0.56263 | 0.39531 | 0.042061 | 62.4827
4 | 145.2373 | 232.1445 | 5228.2376 | 5329.7309 | 52.6099 | 0.53324 | 0.41813 | 0.048624 | 0.56499 | 0.39342 | 0.041598 | 61.92
5 | 154.704 | 232.1463 | 5409.3314 | 5258.4789 | 52.5115 | 0.53468 | 0.41687 | 0.048455 | 0.56748 | 0.39141 | 0.041117 | 60.0281
6 | 161.6923 | 232.1481 | 5363.7417 | 5228.9475 | 52.3115 | 0.53587 | 0.41582 | 0.048311 | 0.57005 | 0.38933 | 0.040625 | 59.8236
7 | 166.4902 | 232.1499 | 5290.2772 | 5216.0869 | 52.5767 | 0.53681 | 0.41499 | 0.048194 | 0.57265 | 0.38722 | 0.040127 | 59.8092
8 | 169.7635 | 232.1517 | 5242.6857 | 5205.0455 | 53.8312 | 0.53744 | 0.41445 | 0.048116 | 0.57525 | 0.38512 | 0.03963 | 59.793
9 | 172.1604 | 232.1536 | 5209.8018 | 5185.711 | 57.7642 | 0.53769 | 0.41423 | 0.048084 | 0.57771 | 0.38314 | 0.039155 | 59.7717
10 | 174.2387 | 232.1553 | 5184.113 | 5147.4707 | 54.0244 | 0.53752 | 0.41438 | 0.048107 | 0.5797 | 0.38153 | 0.038765 | 59.693
11 | 176.5746 | 232.1572 | 5142.1758 | 5076.6529 | 46.8379 | 0.5369 | 0.41491 | 0.048186 | 0.58189 | 0.37978 | 0.038331 | 61.7704
12 | 179.816 | 232.1594 | 5862.4188 | 12372.1922 | 65.3849 | 0.53595 | 0.41574 | 0.04831 | 0.44317 | 0.47783 | 0.079001 | 58.118
13 | 182.9777 | 232.1616 | 5294.2581 | 12402.6848 | 66.1706 | 0.53462 | 0.4169 | 0.048484 | 0.44476 | 0.47665 | 0.078586 | 59.5114
14 | 186.7703 | 232.1639 | 5236.6637 | 12445.9474 | 66.9689 | 0.53292 | 0.41837 | 0.048706 | 0.44618 | 0.4756 | 0.078222 | 59.3865
15 | 191.1617 | 232.1662 | 5155.4693 | 12506.2342 | 68.7459 | 0.53101 | 0.42004 | 0.04895 | 0.44751 | 0.4746 | 0.077888 | 59.185
16 | 196.0018 | 232.1689 | 5061.5377 | 12584.8307 | 85.5174 | 0.52912 | 0.42172 | 0.049164 | 0.44898 | 0.47349 | 0.077529 | 66.3528
17 | 201.0919 | 232.1716 | 7002.1388 | 12675.9434 | 86.3472 | 0.52793 | 0.42283 | 0.049248 | 0.45027 | 0.47251 | 0.077224 | 61.531
18 | 206.3644 | 232.1741 | 7307.8835 | 12760.6988 | 76.9822 | 0.52709 | 0.42364 | 0.049273 | 0.45137 | 0.47166 | 0.076974 | 61.421
19 | 212.0384 | 232.1767 | 7637.0792 | 12798.4693 | 74.2977 | 0.52598 | 0.42463 | 0.04939 | 0.45244 | 0.47081 | 0.076741 | 61.3893
20 | 219.212 | 232.1767 | 8030.0253 | 0 | 0 | 0.52409 | 0.42618 | 0.049733 | 0.34033 | 0.54067 | 0.119 | 12.6862

## Streams
Stream | Feed | Distillate | Bottom
|  | 0 | 0
Stage | 12 | 1 | 20
Pressure (psia) | 232.0604 | 218.4399 | 232.0604
Vapour fraction | 0 | 0 | 0
Temperature (F) | 174.9992 | 117.938 | 220.7103
Total molar flow (lbmol/h) | 7142.9773 | 2386.9291 | 4761.9849
|  | 0 | 0
Mole flows (lbmol/h)
n-Propane | 2380.9924 | 2161.7646 | 224.6045
n-Butane | 3968.3207 | 225.1507 | 3743.7301
N-Pentane | 793.6641 | 0.013844 | 793.6503

## Boundary State
State | Component 1 (n-Propane) | Component 2 (n-Butane) | Component 3 (n-Pentane)
top_L | 397.0148 | 283.5471 | 30.5264
top_V | 7.854e-09 | 1.804e-09 | 4.3286e-11
bottom_L | 235.9063 | 407.3408 | 88.9653
bottom_V | 1.1022e-09 | 8.0576e-09 | 8.4015e-10

## Energy State
Stage | Tray EL (BTU) | Tray EV (BTU)
1 | 0 | 0
2 | -319258.8756 | 202535.2856
3 | -308084.9748 | 131518.1279
4 | -310433.4788 | 132164.4828
5 | -310068.996 | 127871.6799
6 | -309066.9511 | 133076.7811
7 | -310560.9121 | 139810.1628
8 | -317280.3855 | 146425.5318
9 | -338963.4218 | 152805.5696
10 | -315260.0832 | 158626.5244
11 | -271135.2106 | 170423.6274
12 | -326734.6098 | 144444.2177
13 | -330141.6395 | 169443.3932
14 | -333490.6423 | 176193.9994
15 | -341580.1435 | 184017.8995
16 | -423646.2688 | 216728.4162
17 | -426452.1163 | 148357.2757
18 | -379063.3177 | 145383.9999
19 | -364631.6428 | 142135.0079
20 | 0 | 28490.687

## Dynamic Memory
Stage | Prev Tray Pressure (psia) | Prev Tray Temperature (F)
1 | 230.1406 | 113.432
2 | 232.1406 | 122.975
3 | 232.1426 | 134.048
4 | 232.1445 | 145.2373
5 | 232.1463 | 154.704
6 | 232.1481 | 161.6923
7 | 232.1499 | 166.4902
8 | 232.1517 | 169.7635
9 | 232.1536 | 172.1604
10 | 232.1553 | 174.2387
11 | 232.1572 | 176.5746
12 | 232.1594 | 179.816
13 | 232.1616 | 182.9777
14 | 232.1639 | 186.7703
15 | 232.1662 | 191.1617
16 | 232.1689 | 196.0018
17 | 232.1716 | 201.0919
18 | 232.1741 | 206.3644
19 | 232.1767 | 212.0384
20 | 232.1767 | 219.212

## Controller State
Controller | Value
top_level_integ | -0.24457
bottom_level_integ | -0.19965
top_pressure_pv_filt_psia | 222.6194
top_pressure_resid_abs_btups | 207.6424
top_drum_pressure_T_prev_F | 113.432
distillate_cmd_lbmolph | 848.49
bottoms_cmd_lbmolph | 4435.2753