## Specifications
Parameter | Value
Number of Stages | 20
Number of Components | 3
Condenser Type | Total
| Component 1 | Component 2 | Component 3
Component Name | n-Propane | n-Butane | n-Pentane
Condenser Duty (Btu/h) | -49988182.4365
Reboiler Duty (Btu/h) | 54844297.6708
Runtime Mode | hydraulic
Simulation Length (min) | 10
Timestep (sec) | 0.2
Log Frequency (timesteps) | 150
Thermo refresh Delta T (F)
Stage time constant [tau] (sec) | 4
Pressure Model | hydraulic
Condenser Pressure Drop (psi) | 2
Overhead Vapor Line Volume (ft3) | 56
Condenser Vapor Volume (ft3) | 100
Vapor Flow Model | energy
Equilibrium Relaxation Mode | composition-only
Equilibrium Tau (sec) | 4
Equilibrium Energy Damping Gain | 0.2
Equilibrium Relaxation Live PR | TRUE
Include Energy | TRUE
Enable Level Control | FALSE
Top Level PV Mode | true-level
Top Level SP Frac | 0.5
Top Level Kc | 0.5
Bottom Level PV Mode | molar-holdup
Bottom Level SP Frac | 0.5
Bottom Level Kc | 8
Bottom Level Ti (sec) | 120
Top Accumulator Holdup (lbmol) | 1388.9
Bottom Holdup (lbmol) | 794
Enable Pressure Control | FALSE
Pressure Control MV | condenser-duty
Top Pressure SP (psia) | 220.44
Top Pressure Kc | -150000
Condenser Duty Mode | specified
Enable Distillate Composition Control | FALSE
Distillate Composition Component | C4
Distillate Composition SP | 0.11
Distillate Composition Kc | 500
Distillate Composition Ti (sec) | 600
Distillate Composition Reflux Min (lbmol/h) | 2000
Thermo Mode | table
Vapor Holdup Relaxation (sec) | 0
Vapor Flow Relaxation (sec) | 12
Dry Tray K | 40
Distillate Drum Diameter (ft) | 12.1
Distillate Drum Length (ft) | 36.3
Bottom Sump Diameter (ft) | 18.1759
Bottom Sump Height (ft) | 12
Thermo Table | cache/thermo_table.json
Stage Geometry | Start Stage | End Stage | Diameter (ft) | Tray Spacing (ft) | Gas Void Fraction | Weir Height (in) | Weir Length (ft) | Active Area Fraction | Hydraulic C Factor
| 2 | 2 | 16.9619 | 5 | 0.75 | 2 | 9 | 0.75 | 1
| 3 | 3 | 16.9619 | 1.5 | 0.75 | 1.6562 | 9 | 0.75 | 0.96236
| 4 | 4 | 16.9619 | 1.5 | 0.75 | 1.6562 | 9 | 0.75 | 0.9638
| 5 | 5 | 16.9619 | 1.5 | 0.75 | 1.6562 | 9 | 0.75 | 0.96273
| 6 | 6 | 16.9619 | 1.5 | 0.75 | 1.6562 | 9 | 0.75 | 0.96534
| 7 | 7 | 16.9619 | 1.5 | 0.75 | 1.6562 | 9 | 0.75 | 0.96442
| 8 | 8 | 16.9619 | 1.5 | 0.75 | 1.6562 | 9 | 0.75 | 0.9627
| 9 | 9 | 16.9619 | 1.5 | 0.75 | 1.6562 | 9 | 0.75 | 0.9628
| 10 | 10 | 16.9619 | 1.5 | 0.75 | 1.6562 | 9 | 0.75 | 0.96462
| 11 | 11 | 16.9619 | 1.5 | 0.75 | 1.6562 | 9 | 0.75 | 0.96593
| 12 | 12 | 16.9619 | 1.5 | 0.75 | 1.6562 | 9 | 0.75 | 0.96741
| 13 | 13 | 16.9619 | 1.5 | 0.75 | 1.6562 | 9 | 0.75 | 0.96755
| 14 | 14 | 16.9619 | 1.5 | 0.75 | 1.6562 | 9 | 0.75 | 0.96638
| 15 | 15 | 16.9619 | 1.5 | 0.75 | 1.6562 | 9 | 0.75 | 0.96654
| 16 | 16 | 18.1759 | 1.5 | 0.75 | 1.9812 | 10 | 0.75 | 0.90781
| 17 | 17 | 18.1759 | 1.5 | 0.75 | 1.9812 | 10 | 0.75 | 0.90983
| 18 | 18 | 18.1759 | 1.5 | 0.75 | 1.9812 | 10 | 0.75 | 0.89905
| 19 | 19 | 18.1759 | 1.5 | 0.75 | 1.9812 | 10 | 0.75 | 0.9015
| 20 | 20 | 18.1759 | 1.5 | 0.75 | 1.9812 | 10 | 0.75 | 0.90447

## Initial Conditions
Stage | Temperature (F) | Pressure (psia) | Vapor Flow (lbmol/h) | Liquid Flow (lbmol/h) | Liquid Holdup (lbmol) | Vapor Composition Component 1 | Vapor Composition Component 2 | Vapor Composition Component 3 | Liquid Composition Component 1 | Liquid Composition Component 2 | Liquid Composition Component 3 | Vapor Holdup (lbmol)
1 | 113.432 | 227.9625 | 0 | 5967.3227 | 6.4675e-15 | 0.91881 | 0.080669 | 0.00051864 | 0.91881 | 0.080669 | 0.00051864 | 0
2 | 123.0244 | 229.9625 | 8361.1628 | 5701.1459 | 53.885 | 0.91881 | 0.080669 | 0.00051864 | 0.77055 | 0.22659 | 0.0028618 | 37.8463
3 | 134.048 | 230.0826 | 8011.8042 | 5473.9349 | 51.2525 | 0.7965 | 0.20068 | 0.0028164 | 0.62397 | 0.36772 | 0.008306 | 8.7363
4 | 145.2373 | 230.206 | 7760.1799 | 5329.7309 | 50.8416 | 0.67894 | 0.31354 | 0.0075228 | 0.49556 | 0.48798 | 0.016466 | 8.778
5 | 154.704 | 230.3322 | 7603.7597 | 5258.4789 | 49.5535 | 0.57215 | 0.41303 | 0.014819 | 0.39447 | 0.57868 | 0.026855 | 8.8452
6 | 161.6923 | 230.4593 | 7522.314 | 5228.9475 | 47.3713 | 0.48591 | 0.48983 | 0.024262 | 0.32168 | 0.64011 | 0.038216 | 8.8804
7 | 166.4902 | 230.5855 | 7476.7479 | 5216.0869 | 44.5988 | 0.42261 | 0.54273 | 0.034661 | 0.27248 | 0.67854 | 0.048978 | 8.9023
8 | 169.7635 | 230.7092 | 7445.8155 | 5205.0455 | 41.4854 | 0.37886 | 0.57652 | 0.044622 | 0.23797 | 0.70316 | 0.05887 | 8.9114
9 | 172.1604 | 230.8293 | 7415.6339 | 5185.711 | 38.4876 | 0.34731 | 0.59876 | 0.053924 | 0.22597 | 0.71172 | 0.062311 | 8.9337
10 | 174.2387 | 230.9457 | 7406.7909 | 5147.4707 | 36.1427 | 0.33235 | 0.60891 | 0.058741 | 0.22044 | 0.71603 | 0.063529 | 8.8531
11 | 176.5746 | 231.0601 | 7389.2146 | 5076.6529 | 34.8351 | 0.32136 | 0.61622 | 0.06242 | 0.19862 | 0.7293 | 0.072082 | 8.7003
12 | 179.816 | 231.2062 | 7318.9038 | 12372.1922 | 53.3474 | 0.29658 | 0.63061 | 0.072811 | 0.25836 | 0.6424 | 0.099239 | 8.969
13 | 182.973 | 231.3545 | 7445.5019 | 12402.6848 | 52.3775 | 0.25535 | 0.66302 | 0.081624 | 0.24139 | 0.65647 | 0.10214 | 8.7333
14 | 186.7654 | 231.5041 | 7508.1981 | 12445.9474 | 51.4153 | 0.23386 | 0.67936 | 0.086781 | 0.2385 | 0.65973 | 0.10178 | 8.7998
15 | 191.1574 | 231.6557 | 7628.128 | 12506.2342 | 50.3232 | 0.23562 | 0.67774 | 0.086638 | 0.23594 | 0.66275 | 0.10131 | 8.7533
16 | 195.9869 | 231.7838 | 7744.7945 | 12584.8307 | 58.7185 | 0.23728 | 0.6762 | 0.086524 | 0.23217 | 0.66693 | 0.10089 | 10.153
17 | 201.0919 | 231.9115 | 7785.9333 | 12675.9434 | 57.1373 | 0.23911 | 0.67447 | 0.086416 | 0.22781 | 0.67156 | 0.10063 | 10.0173
18 | 206.3644 | 232.0441 | 7796.6922 | 12760.6988 | 62.9667 | 0.24084 | 0.67282 | 0.086334 | 0.22249 | 0.67704 | 0.10047 | 10.0668
19 | 212.0384 | 232.1767 | 7848.25 | 12798.4693 | 60.8718 | 0.24251 | 0.67122 | 0.086271 | 0.23839 | 0.67311 | 0.088507 | 10.1836
20 | 219.212 | 232.1767 | 8030.0253 | 0 | 0 | 0.27637 | 0.65489 | 0.068737 | 0.15296 | 0.71407 | 0.13297 | 12.6862

## Streams
Stream | Feed | Distillate | Bottom
|  | 0 | 0
Stage | 12 | 1 | 20
Pressure (psia) | 232.0604 | 218.4399 | 232.0604
Vapour fraction | 0 | 0 | 0
Temperature (F) | 174.9992 | 117.938 | 220.7103
Total molar flow (lbmol/h) | 7142.9773 | 2386.9291 | 4761.9849
|  | 0 | 0
Mole flows (lbmol/h)
n-Propane | 2380.9924 | 2161.7646 | 224.6045
n-Butane | 3968.3207 | 225.1507 | 3743.7301
N-Pentane | 793.6641 | 0.013844 | 793.6503

## Boundary State
State | Component 1 (n-Propane) | Component 2 (n-Butane) | Component 3 (n-Pentane)
top_L | 1306.6514 | 98.5152 | 0.14683
top_V | 96.9303 | 17.489 | 0.0008164
bottom_L | 45.3326 | 545.8599 | 116.1086
bottom_V | 9.8385e-10 | 8.0229e-09 | 9.9324e-10

## Energy State
Stage | Tray EL (BTU) | Tray EV (BTU)
1 | 0 | 0
2 | -127645.3082 | 98663.1009
3 | -119899.1642 | 23686.8037
4 | -119565.9462 | 24512.6592
5 | -120189.6971 | 25157.0742
6 | -121638.1365 | 25485.0527
7 | -123777.217 | 25662.5724
8 | -126021.4379 | 25757.3873
9 | -128584.1143 | 25889.5279
10 | -132642.4462 | 25651.1281
11 | -139653.6799 | 25235.8212
12 | -254594.6543 | 26234.5064
13 | -254088.9427 | 25083.5804
14 | -253106.1698 | 25059.7602
15 | -250896.9274 | 24479.0595
16 | -296362.6888 | 27862.5447
17 | -291091.1293 | 27280.9435
18 | -323116.2898 | 27315.0703
19 | -313714.4595 | 27400.556
20 | 0 | 33304.7336

## Dynamic Memory
Stage | Prev Tray Pressure (psia) | Prev Tray Temperature (F)
1 | 227.9625 | 113.432
2 | 229.9625 | 123.0244
3 | 230.0826 | 134.048
4 | 230.206 | 145.2373
5 | 230.3322 | 154.704
6 | 230.4593 | 161.6923
7 | 230.5855 | 166.4902
8 | 230.7092 | 169.7635
9 | 230.8293 | 172.1604
10 | 230.9457 | 174.2387
11 | 231.0601 | 176.5746
12 | 231.2062 | 179.816
13 | 231.3545 | 182.973
14 | 231.5041 | 186.7654
15 | 231.6557 | 191.1574
16 | 231.7838 | 195.9869
17 | 231.9115 | 201.0919
18 | 232.0441 | 206.3644
19 | 232.1767 | 212.0384
20 | 232.1767 | 219.212

## Controller State
Controller | Value
top_level_integ | -0.0017007
bottom_level_integ | -0.014804
top_pressure_pv_filt_psia | 222.6194
top_pressure_resid_abs_btups | 100.8685
top_drum_pressure_T_prev_F | 113.432
distillate_cmd_lbmolph | 2378.2512
bottoms_cmd_lbmolph | 4635.7309