## Specifications
Parameter | Value
Number of Stages | 20
Number of Components | 3
Condenser Type | Total
| Component 1 | Component 2 | Component 3
Component Name | n-Propane | n-Butane | n-Pentane
Condenser Duty (Btu/h) | -49988182.4365
Reboiler Duty (Btu/h) | 54844297.6708
Runtime Mode | hydraulic
Simulation Length (min) | 10
Timestep (sec) | 0.2
Log Frequency (timesteps) | 150
Thermo refresh Delta T (F)
Stage time constant [tau] (sec) | 4
Pressure Model | hydraulic
Condenser Pressure Drop (psi) | 2
Overhead Vapor Line Volume (ft3) | 56
Condenser Vapor Volume (ft3) | 100
Vapor Flow Model | energy
Equilibrium Relaxation Mode | composition-only
Equilibrium Tau (sec) | 4
Equilibrium Energy Damping Gain | 0.2
Equilibrium Relaxation Live PR | TRUE
Include Energy | TRUE
Enable Level Control | FALSE
Top Level PV Mode | true-level
Top Level SP Frac | 0.5
Top Level Kc | 0.5
Bottom Level PV Mode | molar-holdup
Bottom Level SP Frac | 0.5
Bottom Level Kc | 8
Bottom Level Ti (sec) | 120
Top Accumulator Holdup (lbmol) | 1388.9
Bottom Holdup (lbmol) | 794
Enable Pressure Control | FALSE
Pressure Control MV | condenser-duty
Top Pressure SP (psia) | 220.44
Top Pressure Kc | -150000
Condenser Duty Mode | specified
Enable Distillate Composition Control | FALSE
Distillate Composition Component | C4
Distillate Composition SP | 0.11
Distillate Composition Kc | 500
Distillate Composition Ti (sec) | 600
Distillate Composition Reflux Min (lbmol/h) | 2000
Thermo Mode | table
Vapor Holdup Relaxation (sec) | 0
Vapor Flow Relaxation (sec) | 12
Dry Tray K | 40
Distillate Drum Diameter (ft) | 12.1
Distillate Drum Length (ft) | 36.3
Bottom Sump Diameter (ft) | 18.1759
Bottom Sump Height (ft) | 12
Thermo Table | cache/thermo_table.json
Stage Geometry | Start Stage | End Stage | Diameter (ft) | Tray Spacing (ft) | Gas Void Fraction | Weir Height (in) | Weir Length (ft) | Active Area Fraction | Hydraulic C Factor
| 2 | 2 | 16.9619 | 5 | 0.75 | 2 | 9 | 0.75 | 1
| 3 | 3 | 16.9619 | 1.5 | 0.75 | 1.6562 | 9 | 0.75 | 0.96236
| 4 | 4 | 16.9619 | 1.5 | 0.75 | 1.6562 | 9 | 0.75 | 0.9638
| 5 | 5 | 16.9619 | 1.5 | 0.75 | 1.6562 | 9 | 0.75 | 0.96273
| 6 | 6 | 16.9619 | 1.5 | 0.75 | 1.6562 | 9 | 0.75 | 0.96534
| 7 | 7 | 16.9619 | 1.5 | 0.75 | 1.6562 | 9 | 0.75 | 0.96442
| 8 | 8 | 16.9619 | 1.5 | 0.75 | 1.6562 | 9 | 0.75 | 0.9627
| 9 | 9 | 16.9619 | 1.5 | 0.75 | 1.6562 | 9 | 0.75 | 0.9628
| 10 | 10 | 16.9619 | 1.5 | 0.75 | 1.6562 | 9 | 0.75 | 0.96462
| 11 | 11 | 16.9619 | 1.5 | 0.75 | 1.6562 | 9 | 0.75 | 0.96593
| 12 | 12 | 16.9619 | 1.5 | 0.75 | 1.6562 | 9 | 0.75 | 0.96741
| 13 | 13 | 16.9619 | 1.5 | 0.75 | 1.6562 | 9 | 0.75 | 0.96755
| 14 | 14 | 16.9619 | 1.5 | 0.75 | 1.6562 | 9 | 0.75 | 0.96638
| 15 | 15 | 16.9619 | 1.5 | 0.75 | 1.6562 | 9 | 0.75 | 0.96654
| 16 | 16 | 18.1759 | 1.5 | 0.75 | 1.9812 | 10 | 0.75 | 0.90781
| 17 | 17 | 18.1759 | 1.5 | 0.75 | 1.9812 | 10 | 0.75 | 0.90983
| 18 | 18 | 18.1759 | 1.5 | 0.75 | 1.9812 | 10 | 0.75 | 0.89905
| 19 | 19 | 18.1759 | 1.5 | 0.75 | 1.9812 | 10 | 0.75 | 0.9015
| 20 | 20 | 18.1759 | 1.5 | 0.75 | 1.9812 | 10 | 0.75 | 0.90447

## Initial Conditions
Stage | Temperature (F) | Pressure (psia) | Vapor Flow (lbmol/h) | Liquid Flow (lbmol/h) | Liquid Holdup (lbmol) | Vapor Composition Component 1 | Vapor Composition Component 2 | Vapor Composition Component 3 | Liquid Composition Component 1 | Liquid Composition Component 2 | Liquid Composition Component 3 | Vapor Holdup (lbmol)
1 | 113.432 | 227.7519 | 0 | 5967.3227 | 4.6652e-15 | 0.89423 | 0.10401 | 0.001764 | 0.89423 | 0.10401 | 0.001764 | 0
2 | 123.0244 | 229.7519 | 7875.6193 | 5701.1459 | 53.913 | 0.89423 | 0.10401 | 0.001764 | 0.70855 | 0.2819 | 0.0095564 | 37.7843
3 | 134.048 | 229.8673 | 7450.5919 | 5473.9349 | 51.4444 | 0.72423 | 0.26637 | 0.0094074 | 0.57429 | 0.40645 | 0.019264 | 8.8461
4 | 145.2373 | 229.9872 | 7233.1748 | 5329.7309 | 51.5175 | 0.61237 | 0.36972 | 0.01791 | 0.45393 | 0.51385 | 0.032224 | 8.9011
5 | 154.704 | 230.1121 | 7109.885 | 5258.4789 | 51.2723 | 0.51173 | 0.45898 | 0.029293 | 0.35779 | 0.59475 | 0.047457 | 8.9549
6 | 161.6923 | 230.2418 | 7050.4856 | 5228.9475 | 50.8598 | 0.4306 | 0.52658 | 0.042822 | 0.28711 | 0.6493 | 0.063596 | 8.987
7 | 166.4902 | 230.3758 | 7017.6486 | 5216.0869 | 50.5928 | 0.37008 | 0.57252 | 0.057398 | 0.23398 | 0.68506 | 0.080962 | 9.0113
8 | 169.7635 | 230.512 | 6983.9384 | 5205.0455 | 50.45 | 0.32373 | 0.60292 | 0.073344 | 0.2234 | 0.69229 | 0.084306 | 9.1098
9 | 172.1604 | 230.6484 | 7010.5153 | 5185.711 | 50.384 | 0.31402 | 0.6088 | 0.077185 | 0.22378 | 0.69285 | 0.083365 | 9.0191
10 | 174.2387 | 230.7845 | 7038.8036 | 5147.4707 | 50.4325 | 0.3138 | 0.60888 | 0.07732 | 0.22357 | 0.69382 | 0.08261 | 8.8789
11 | 176.5746 | 230.9205 | 7046.703 | 5076.6529 | 50.7227 | 0.31365 | 0.60892 | 0.077425 | 0.22116 | 0.69612 | 0.082714 | 8.7336
12 | 179.816 | 231.0836 | 7032.4843 | 12372.1922 | 66.1562 | 0.31309 | 0.60919 | 0.077718 | 0.28132 | 0.62039 | 0.098287 | 9.2094
13 | 182.973 | 231.2481 | 7302.1449 | 12402.6848 | 65.6403 | 0.31266 | 0.60947 | 0.077874 | 0.28021 | 0.62134 | 0.098443 | 8.6772
14 | 186.7654 | 231.4148 | 7417.0876 | 12445.9474 | 65.0076 | 0.3129 | 0.60923 | 0.077866 | 0.27872 | 0.62256 | 0.098725 | 8.6181
15 | 191.1574 | 231.5829 | 7503.5058 | 12506.2342 | 64.1296 | 0.31331 | 0.60888 | 0.077817 | 0.27697 | 0.62392 | 0.09911 | 8.473
16 | 195.9869 | 231.7283 | 7563.7248 | 12584.8307 | 74.2479 | 0.31373 | 0.60851 | 0.077758 | 0.27484 | 0.62552 | 0.099642 | 10.022
17 | 201.0919 | 231.8747 | 7597.8874 | 12675.9434 | 72.5462 | 0.31426 | 0.60807 | 0.077673 | 0.27326 | 0.62675 | 0.099991 | 10.2055
18 | 206.3644 | 232.0262 | 7719.7631 | 12760.6988 | 79.0216 | 0.31569 | 0.60713 | 0.077179 | 0.27406 | 0.6269 | 0.09904 | 9.9619
19 | 212.0384 | 232.1767 | 7794.1401 | 12798.4693 | 75.6667 | 0.32307 | 0.60344 | 0.073491 | 0.27084 | 0.6289 | 0.10026 | 10.1538
20 | 219.212 | 232.1767 | 8030.0253 | 0 | 0 | 0.32393 | 0.60283 | 0.073245 | 0.18327 | 0.6719 | 0.14483 | 12.6862

## Streams
Stream | Feed | Distillate | Bottom
|  | 0 | 0
Stage | 12 | 1 | 20
Pressure (psia) | 232.0604 | 218.4399 | 232.0604
Vapour fraction | 0 | 0 | 0
Temperature (F) | 174.9992 | 117.938 | 220.7103
Total molar flow (lbmol/h) | 7142.9773 | 2386.9291 | 4761.9849
|  | 0 | 0
Mole flows (lbmol/h)
n-Propane | 2380.9924 | 2161.7646 | 224.6045
n-Butane | 3968.3207 | 225.1507 | 3743.7301
N-Pentane | 793.6641 | 0.013844 | 793.6503

## Boundary State
State | Component 1 (n-Propane) | Component 2 (n-Butane) | Component 3 (n-Pentane)
top_L | 1238.7767 | 114.9615 | 1.0078
top_V | 98.6983 | 17.685 | 0.0036822
bottom_L | 87.706 | 450.0426 | 95.3833
bottom_V | 9.8385e-10 | 8.0229e-09 | 9.9324e-10

## Energy State
Stage | Tray EL (BTU) | Tray EV (BTU)
1 | 0 | 0
2 | -144607.2822 | 98887.4276
3 | -136667.464 | 24468.207
4 | -135911.8631 | 25396.3915
5 | -134713.6364 | 26018.9205
6 | -133469.9895 | 26356.5025
7 | -132939.2893 | 26578.5098
8 | -132946.6985 | 27030.1881
9 | -133208.2206 | 26695.1825
10 | -133657.9757 | 26208.9316
11 | -134498.2798 | 25786.8786
12 | -264817.3734 | 27286.5761
13 | -262648.7013 | 24797.0695
14 | -259945.4666 | 24313.1027
15 | -256204.184 | 23611.9185
16 | -296234.0065 | 27745.5592
17 | -289006.9799 | 28168.2759
18 | -314237.4675 | 27103.965
19 | -300364.8388 | 27397.415
20 | 0 | 33304.7336

## Dynamic Memory
Stage | Prev Tray Pressure (psia) | Prev Tray Temperature (F)
1 | 227.7519 | 113.432
2 | 229.7519 | 123.0244
3 | 229.8673 | 134.048
4 | 229.9872 | 145.2373
5 | 230.1121 | 154.704
6 | 230.2418 | 161.6923
7 | 230.3758 | 166.4902
8 | 230.512 | 169.7635
9 | 230.6484 | 172.1604
10 | 230.7845 | 174.2387
11 | 230.9205 | 176.5746
12 | 231.0836 | 179.816
13 | 231.2481 | 182.973
14 | 231.4148 | 186.7654
15 | 231.5829 | 191.1574
16 | 231.7283 | 195.9869
17 | 231.8747 | 201.0919
18 | 232.0262 | 206.3644
19 | 232.1767 | 212.0384
20 | 232.1767 | 219.212

## Controller State
Controller | Value
top_level_integ | -0.0083926
bottom_level_integ | -0.13733
top_pressure_pv_filt_psia | 222.6194
top_pressure_resid_abs_btups | 56.5637
top_drum_pressure_T_prev_F | 113.432
distillate_cmd_lbmolph | 2308.2599
bottoms_cmd_lbmolph | 4305.4402