## Specifications
Parameter | Value
Number of Stages | 20
Number of Components | 3
Condenser Type | Total
| Component 1 | Component 2 | Component 3
Component Name | n-Propane | n-Butane | n-Pentane
Condenser Duty (Btu/h) | -49988182.4365
Reboiler Duty (Btu/h) | 54844297.6708
Runtime Mode | hydraulic
Simulation Length (min) | 10
Timestep (sec) | 0.2
Log Frequency (timesteps) | 150
Thermo refresh Delta T (F)
Stage time constant [tau] (sec) | 4
Pressure Model | hydraulic
Condenser Pressure Drop (psi) | 2
Overhead Vapor Line Volume (ft3) | 56
Condenser Vapor Volume (ft3) | 100
Vapor Flow Model | energy
Equilibrium Relaxation Mode | composition-only
Equilibrium Tau (sec) | 4
Equilibrium Energy Damping Gain | 0.2
Equilibrium Relaxation Live PR | TRUE
Include Energy | TRUE
Enable Level Control | FALSE
Top Level PV Mode | true-level
Top Level SP Frac | 0.5
Top Level Kc | 0.5
Bottom Level PV Mode | molar-holdup
Bottom Level SP Frac | 0.5
Bottom Level Kc | 8
Bottom Level Ti (sec) | 120
Top Accumulator Holdup (lbmol) | 1388.9
Bottom Holdup (lbmol) | 794
Enable Pressure Control | FALSE
Pressure Control MV | condenser-duty
Top Pressure SP (psia) | 220.44
Top Pressure Kc | -150000
Condenser Duty Mode | specified
Enable Distillate Composition Control | FALSE
Distillate Composition Component | C4
Distillate Composition SP | 0.11
Distillate Composition Kc | 500
Distillate Composition Ti (sec) | 600
Distillate Composition Reflux Min (lbmol/h) | 2000
Thermo Mode | table
Vapor Holdup Relaxation (sec) | 0
Vapor Flow Relaxation (sec) | 12
Dry Tray K | 40
Distillate Drum Diameter (ft) | 12.1
Distillate Drum Length (ft) | 36.3
Bottom Sump Diameter (ft) | 18.1759
Bottom Sump Height (ft) | 12
Thermo Table | cache/thermo_table.json
Stage Geometry | Start Stage | End Stage | Diameter (ft) | Tray Spacing (ft) | Gas Void Fraction | Weir Height (in) | Weir Length (ft) | Active Area Fraction | Hydraulic C Factor
| 2 | 2 | 16.9619 | 5 | 0.75 | 2 | 9 | 0.75 | 1
| 3 | 3 | 16.9619 | 1.5 | 0.75 | 1.6562 | 9 | 0.75 | 0.96236
| 4 | 4 | 16.9619 | 1.5 | 0.75 | 1.6562 | 9 | 0.75 | 0.9638
| 5 | 5 | 16.9619 | 1.5 | 0.75 | 1.6562 | 9 | 0.75 | 0.96273
| 6 | 6 | 16.9619 | 1.5 | 0.75 | 1.6562 | 9 | 0.75 | 0.96534
| 7 | 7 | 16.9619 | 1.5 | 0.75 | 1.6562 | 9 | 0.75 | 0.96442
| 8 | 8 | 16.9619 | 1.5 | 0.75 | 1.6562 | 9 | 0.75 | 0.9627
| 9 | 9 | 16.9619 | 1.5 | 0.75 | 1.6562 | 9 | 0.75 | 0.9628
| 10 | 10 | 16.9619 | 1.5 | 0.75 | 1.6562 | 9 | 0.75 | 0.96462
| 11 | 11 | 16.9619 | 1.5 | 0.75 | 1.6562 | 9 | 0.75 | 0.96593
| 12 | 12 | 16.9619 | 1.5 | 0.75 | 1.6562 | 9 | 0.75 | 0.96741
| 13 | 13 | 16.9619 | 1.5 | 0.75 | 1.6562 | 9 | 0.75 | 0.96755
| 14 | 14 | 16.9619 | 1.5 | 0.75 | 1.6562 | 9 | 0.75 | 0.96638
| 15 | 15 | 16.9619 | 1.5 | 0.75 | 1.6562 | 9 | 0.75 | 0.96654
| 16 | 16 | 18.1759 | 1.5 | 0.75 | 1.9812 | 10 | 0.75 | 0.90781
| 17 | 17 | 18.1759 | 1.5 | 0.75 | 1.9812 | 10 | 0.75 | 0.90983
| 18 | 18 | 18.1759 | 1.5 | 0.75 | 1.9812 | 10 | 0.75 | 0.89905
| 19 | 19 | 18.1759 | 1.5 | 0.75 | 1.9812 | 10 | 0.75 | 0.9015
| 20 | 20 | 18.1759 | 1.5 | 0.75 | 1.9812 | 10 | 0.75 | 0.90447

## Initial Conditions
Stage | Temperature (F) | Pressure (psia) | Vapor Flow (lbmol/h) | Liquid Flow (lbmol/h) | Liquid Holdup (lbmol) | Vapor Composition Component 1 | Vapor Composition Component 2 | Vapor Composition Component 3 | Liquid Composition Component 1 | Liquid Composition Component 2 | Liquid Composition Component 3 | Vapor Holdup (lbmol)
1 | 113.432 | 230.1399 | 0 | 5967.3227 | 1.3795e-15 | 0.52823 | 0.4226 | 0.049175 | 0.52823 | 0.4226 | 0.049175 | 0
2 | 122.975 | 232.1399 | 5335.1033 | 5701.1459 | 54.5385 | 0.52823 | 0.4226 | 0.049175 | 0.54254 | 0.41216 | 0.045297 | 98.8659
3 | 134.048 | 232.1419 | 5364.3746 | 5473.9349 | 52.3165 | 0.53117 | 0.41997 | 0.048859 | 0.54388 | 0.41115 | 0.044973 | 62.5968
4 | 145.2373 | 232.144 | 5443.4016 | 5329.7309 | 52.6003 | 0.53278 | 0.41855 | 0.048676 | 0.54539 | 0.40999 | 0.044623 | 62.0058
5 | 154.704 | 232.1458 | 5609.8805 | 5258.4789 | 52.4568 | 0.53414 | 0.41734 | 0.048515 | 0.54707 | 0.40868 | 0.044249 | 60.2287
6 | 161.6923 | 232.1476 | 5606.8611 | 5228.9475 | 52.0993 | 0.53525 | 0.41637 | 0.04838 | 0.54891 | 0.40723 | 0.043853 | 59.9132
7 | 166.4902 | 232.1494 | 5539.9985 | 5216.0869 | 51.9215 | 0.5361 | 0.41563 | 0.048273 | 0.55093 | 0.40563 | 0.043432 | 59.8888
8 | 169.7635 | 232.1513 | 5493.5808 | 5205.0455 | 52.02 | 0.53662 | 0.41517 | 0.048203 | 0.55316 | 0.40386 | 0.042982 | 59.8739
9 | 172.1604 | 232.1531 | 5462.1053 | 5185.711 | 52.6114 | 0.53675 | 0.41506 | 0.048183 | 0.55565 | 0.40186 | 0.042491 | 59.8537
10 | 174.2387 | 232.1551 | 5438.0038 | 5147.4707 | 57.0511 | 0.53642 | 0.41536 | 0.048223 | 0.55862 | 0.39946 | 0.04192 | 59.7746
11 | 176.5746 | 232.1573 | 5397.9354 | 5076.6529 | 64.2972 | 0.53555 | 0.41611 | 0.048335 | 0.56172 | 0.39695 | 0.041333 | 59.7706
12 | 179.816 | 232.1596 | 5370.4058 | 12372.1922 | 69.2303 | 0.5341 | 0.41737 | 0.048527 | 0.43893 | 0.48214 | 0.078929 | 60.0837
13 | 182.9777 | 232.1618 | 5474.1766 | 12402.6848 | 63.0449 | 0.53212 | 0.41909 | 0.048794 | 0.43674 | 0.48358 | 0.079681 | 59.5969
14 | 186.7703 | 232.164 | 5418.3374 | 12445.9474 | 62.7177 | 0.52967 | 0.42121 | 0.049123 | 0.43524 | 0.48453 | 0.080231 | 59.473
15 | 191.1617 | 232.1662 | 5340.6835 | 12506.2342 | 63.988 | 0.52687 | 0.42364 | 0.049496 | 0.43524 | 0.48442 | 0.080335 | 59.2903
16 | 196.0018 | 232.1687 | 5250.9163 | 12584.8307 | 79.7643 | 0.52386 | 0.42625 | 0.049894 | 0.43661 | 0.48333 | 0.080065 | 65.8727
17 | 201.0919 | 232.1714 | 6985.125 | 12675.9434 | 83.0885 | 0.52128 | 0.42849 | 0.050237 | 0.43868 | 0.48172 | 0.079596 | 61.6079
18 | 206.3644 | 232.174 | 7267.6112 | 12760.6988 | 81.3618 | 0.51882 | 0.4306 | 0.050577 | 0.44089 | 0.48002 | 0.079089 | 61.5461
19 | 212.0384 | 232.1767 | 7609.3338 | 12798.4693 | 78.496 | 0.51618 | 0.43284 | 0.050977 | 0.44301 | 0.47839 | 0.078605 | 61.5396
20 | 219.212 | 232.1767 | 8030.0253 | 0 | 0 | 0.5136 | 0.43503 | 0.051373 | 0.33076 | 0.54733 | 0.12191 | 12.6862

## Streams
Stream | Feed | Distillate | Bottom
|  | 0 | 0
Stage | 12 | 1 | 20
Pressure (psia) | 232.0604 | 218.4399 | 232.0604
Vapour fraction | 0 | 0 | 0
Temperature (F) | 174.9992 | 117.938 | 220.7103
Total molar flow (lbmol/h) | 7142.9773 | 2386.9291 | 4761.9849
|  | 0 | 0
Mole flows (lbmol/h)
n-Propane | 2380.9924 | 2161.7646 | 224.6045
n-Butane | 3968.3207 | 225.1507 | 3743.7301
N-Pentane | 793.6641 | 0.013844 | 793.6503

## Boundary State
State | Component 1 (n-Propane) | Component 2 (n-Butane) | Component 3 (n-Pentane)
top_L | 328.1036 | 250.3752 | 27.6452
top_V | 107.782 | 22.696 | 0.31358
bottom_L | 232.9138 | 406.3607 | 88.9193
bottom_V | 1.1022e-09 | 8.0576e-09 | 8.4015e-10

## Energy State
Stage | Tray EL (BTU) | Tray EV (BTU)
1 | 0 | 0
2 | -323450.7938 | 203416.0835
3 | -315173.7203 | 132282.9041
4 | -321273.6169 | 133383.7916
5 | -324173.6713 | 129754.1047
6 | -324897.4554 | 132954.5057
7 | -325742.9178 | 138215.887
8 | -327319.1001 | 143009.3588
9 | -331042.8011 | 148022.3417
10 | -357914.6423 | 153783.2163
11 | -401315.4461 | 161161.743
12 | -362563.041 | 169166.6229
13 | -328127.2497 | 170029.9661
14 | -324596.7788 | 176030.9142
15 | -329904.1616 | 182220.4149
16 | -409883.1478 | 209972.8645
17 | -425754.5928 | 149210.1025
18 | -415806.2973 | 146306.9501
19 | -400106.016 | 142762.1414
20 | 0 | 28490.687

## Dynamic Memory
Stage | Prev Tray Pressure (psia) | Prev Tray Temperature (F)
1 | 230.1399 | 113.432
2 | 232.1399 | 122.975
3 | 232.1419 | 134.048
4 | 232.144 | 145.2373
5 | 232.1458 | 154.704
6 | 232.1476 | 161.6923
7 | 232.1494 | 166.4902
8 | 232.1513 | 169.7635
9 | 232.1531 | 172.1604
10 | 232.1551 | 174.2387
11 | 232.1573 | 176.5746
12 | 232.1596 | 179.816
13 | 232.1618 | 182.9777
14 | 232.164 | 186.7703
15 | 232.1662 | 191.1617
16 | 232.1687 | 196.0018
17 | 232.1714 | 201.0919
18 | 232.174 | 206.3644
19 | 232.1767 | 212.0384
20 | 232.1767 | 219.212

## Controller State
Controller | Value
top_level_integ | -0.27655
bottom_level_integ | -0.19949
top_pressure_pv_filt_psia | 222.6194
top_pressure_resid_abs_btups | 291.7472
top_drum_pressure_T_prev_F | 113.432
distillate_cmd_lbmolph | 621.5108
bottoms_cmd_lbmolph | 4430.6656