## Specifications
Parameter | Value
Number of Stages | 20
Number of Components | 3
Condenser Type | Total
| Component 1 | Component 2 | Component 3
Component Name | n-Propane | n-Butane | n-Pentane
Condenser Duty (Btu/h) | -49988182.4365
Reboiler Duty (Btu/h) | 54844297.6708
Runtime Mode | hydraulic
Simulation Length (min) | 10
Timestep (sec) | 0.2
Log Frequency (timesteps) | 150
Thermo refresh Delta T (F)
Stage time constant [tau] (sec) | 4
Pressure Model | hydraulic
Condenser Pressure Drop (psi) | 2
Overhead Vapor Line Volume (ft3) | 56
Condenser Vapor Volume (ft3) | 100
Vapor Flow Model | energy
Equilibrium Relaxation Mode | composition-only
Equilibrium Tau (sec) | 4
Equilibrium Energy Damping Gain | 0.2
Equilibrium Relaxation Live PR | TRUE
Include Energy | TRUE
Enable Level Control | FALSE
Top Level PV Mode | true-level
Top Level SP Frac | 0.5
Top Level Kc | 0.5
Bottom Level PV Mode | molar-holdup
Bottom Level SP Frac | 0.5
Bottom Level Kc | 8
Bottom Level Ti (sec) | 120
Top Accumulator Holdup (lbmol) | 1388.9
Bottom Holdup (lbmol) | 794
Enable Pressure Control | FALSE
Pressure Control MV | condenser-duty
Top Pressure SP (psia) | 220.44
Top Pressure Kc | -150000
Condenser Duty Mode | specified
Enable Distillate Composition Control | FALSE
Distillate Composition Component | C4
Distillate Composition SP | 0.11
Distillate Composition Kc | 500
Distillate Composition Ti (sec) | 600
Distillate Composition Reflux Min (lbmol/h) | 2000
Thermo Mode | table
Vapor Holdup Relaxation (sec) | 0
Vapor Flow Relaxation (sec) | 12
Dry Tray K | 40
Distillate Drum Diameter (ft) | 12.1
Distillate Drum Length (ft) | 36.3
Bottom Sump Diameter (ft) | 18.1759
Bottom Sump Height (ft) | 12
Thermo Table | cache/thermo_table.json
Stage Geometry | Start Stage | End Stage | Diameter (ft) | Tray Spacing (ft) | Gas Void Fraction | Weir Height (in) | Weir Length (ft) | Active Area Fraction | Hydraulic C Factor
| 2 | 2 | 16.9619 | 5 | 0.75 | 2 | 9 | 0.75 | 1
| 3 | 3 | 16.9619 | 1.5 | 0.75 | 1.6562 | 9 | 0.75 | 0.96236
| 4 | 4 | 16.9619 | 1.5 | 0.75 | 1.6562 | 9 | 0.75 | 0.9638
| 5 | 5 | 16.9619 | 1.5 | 0.75 | 1.6562 | 9 | 0.75 | 0.96273
| 6 | 6 | 16.9619 | 1.5 | 0.75 | 1.6562 | 9 | 0.75 | 0.96534
| 7 | 7 | 16.9619 | 1.5 | 0.75 | 1.6562 | 9 | 0.75 | 0.96442
| 8 | 8 | 16.9619 | 1.5 | 0.75 | 1.6562 | 9 | 0.75 | 0.9627
| 9 | 9 | 16.9619 | 1.5 | 0.75 | 1.6562 | 9 | 0.75 | 0.9628
| 10 | 10 | 16.9619 | 1.5 | 0.75 | 1.6562 | 9 | 0.75 | 0.96462
| 11 | 11 | 16.9619 | 1.5 | 0.75 | 1.6562 | 9 | 0.75 | 0.96593
| 12 | 12 | 16.9619 | 1.5 | 0.75 | 1.6562 | 9 | 0.75 | 0.96741
| 13 | 13 | 16.9619 | 1.5 | 0.75 | 1.6562 | 9 | 0.75 | 0.96755
| 14 | 14 | 16.9619 | 1.5 | 0.75 | 1.6562 | 9 | 0.75 | 0.96638
| 15 | 15 | 16.9619 | 1.5 | 0.75 | 1.6562 | 9 | 0.75 | 0.96654
| 16 | 16 | 18.1759 | 1.5 | 0.75 | 1.9812 | 10 | 0.75 | 0.90781
| 17 | 17 | 18.1759 | 1.5 | 0.75 | 1.9812 | 10 | 0.75 | 0.90983
| 18 | 18 | 18.1759 | 1.5 | 0.75 | 1.9812 | 10 | 0.75 | 0.89905
| 19 | 19 | 18.1759 | 1.5 | 0.75 | 1.9812 | 10 | 0.75 | 0.9015
| 20 | 20 | 18.1759 | 1.5 | 0.75 | 1.9812 | 10 | 0.75 | 0.90447

## Initial Conditions
Stage | Temperature (F) | Pressure (psia) | Vapor Flow (lbmol/h) | Liquid Flow (lbmol/h) | Liquid Holdup (lbmol) | Vapor Composition Component 1 | Vapor Composition Component 2 | Vapor Composition Component 3 | Liquid Composition Component 1 | Liquid Composition Component 2 | Liquid Composition Component 3 | Vapor Holdup (lbmol)
1 | 113.432 | 230.1406 | 0 | 5967.3227 | 2.8588e-15 | 0.50458 | 0.44376 | 0.051662 | 0.50458 | 0.44376 | 0.051662 | 0
2 | 122.975 | 232.1406 | 5035.1242 | 5701.1459 | 54.5468 | 0.50458 | 0.44376 | 0.051662 | 0.56107 | 0.39794 | 0.040987 | 83.451
3 | 134.048 | 232.1423 | 5157.8215 | 5473.9349 | 52.3247 | 0.50866 | 0.44008 | 0.051258 | 0.56464 | 0.39502 | 0.040338 | 45.0698
4 | 145.2373 | 232.144 | 5234.448 | 5329.7309 | 52.5995 | 0.51079 | 0.43817 | 0.051038 | 0.56853 | 0.39183 | 0.039643 | 44.9435
5 | 154.704 | 232.1458 | 5356.8185 | 5258.4789 | 52.4447 | 0.51288 | 0.4363 | 0.050816 | 0.57272 | 0.38838 | 0.038908 | 44.1644
6 | 161.6923 | 232.1475 | 5283.3843 | 5228.9475 | 52.0636 | 0.515 | 0.43442 | 0.050585 | 0.57718 | 0.38468 | 0.038135 | 44.0449
7 | 166.4902 | 232.1492 | 5210.2709 | 5216.0869 | 51.8113 | 0.51717 | 0.43249 | 0.050341 | 0.58195 | 0.38073 | 0.037323 | 44.0293
8 | 169.7635 | 232.151 | 5162.5014 | 5205.0455 | 51.6944 | 0.51941 | 0.43051 | 0.050085 | 0.587 | 0.37652 | 0.036473 | 44.0117
9 | 172.1604 | 232.1527 | 5129.0228 | 5185.711 | 51.7214 | 0.52168 | 0.42849 | 0.049824 | 0.59233 | 0.37208 | 0.035588 | 43.9894
10 | 174.2387 | 232.1547 | 5102.5463 | 5147.4707 | 52.3419 | 0.52395 | 0.42648 | 0.04957 | 0.59795 | 0.36739 | 0.034662 | 46.257
11 | 176.5746 | 232.1567 | 5896.8925 | 5076.6529 | 53.745 | 0.52592 | 0.42472 | 0.049361 | 0.60374 | 0.36255 | 0.033716 | 44.1478
12 | 179.816 | 232.1592 | 5952.6902 | 12372.1922 | 71.4784 | 0.52764 | 0.42317 | 0.049192 | 0.46038 | 0.46467 | 0.074948 | 41.8874
13 | 182.9777 | 232.1618 | 5224.2489 | 12402.6848 | 81.0478 | 0.52931 | 0.42164 | 0.049045 | 0.46269 | 0.46281 | 0.074499 | 43.7202
14 | 186.7703 | 232.1641 | 5163.0359 | 12445.9474 | 71.7248 | 0.53088 | 0.42021 | 0.048918 | 0.46433 | 0.46147 | 0.074197 | 43.5835
15 | 191.1617 | 232.1663 | 5074.0954 | 12506.2342 | 64.356 | 0.53231 | 0.41889 | 0.048793 | 0.46554 | 0.46046 | 0.074 | 43.5075
16 | 196.0018 | 232.1687 | 4974.2823 | 12584.8307 | 75.2082 | 0.53379 | 0.41759 | 0.048621 | 0.46645 | 0.45966 | 0.073888 | 51.1009
17 | 201.0919 | 232.1713 | 7019.4162 | 12675.9434 | 73.952 | 0.53512 | 0.41646 | 0.048416 | 0.46689 | 0.45923 | 0.073876 | 46.1268
18 | 206.3644 | 232.1739 | 7300.3098 | 12760.6988 | 73.5201 | 0.53625 | 0.41554 | 0.048219 | 0.46692 | 0.45913 | 0.073948 | 46.2121
19 | 212.0247 | 232.1767 | 7626.0457 | 12798.4693 | 73.0387 | 0.5371 | 0.41484 | 0.048061 | 0.46658 | 0.45933 | 0.074087 | 46.4069
20 | 219.212 | 232.1767 | 8030.0253 | 0 | 0 | 0.53756 | 0.41447 | 0.047971 | 0.35271 | 0.5313 | 0.11598 | 12.6862

## Streams
Stream | Feed | Distillate | Bottom
|  | 0 | 0
Stage | 12 | 1 | 20
Pressure (psia) | 232.0604 | 218.4399 | 232.0604
Vapour fraction | 0 | 0 | 0
Temperature (F) | 174.9992 | 117.938 | 220.7103
Total molar flow (lbmol/h) | 7142.9773 | 2386.9291 | 4761.9849
|  | 0 | 0
Mole flows (lbmol/h)
n-Propane | 2380.9924 | 2161.7646 | 224.6045
n-Butane | 3968.3207 | 225.1507 | 3743.7301
N-Pentane | 793.6641 | 0.013844 | 793.6503

## Boundary State
State | Component 1 (n-Propane) | Component 2 (n-Butane) | Component 3 (n-Pentane)
top_L | 430.5567 | 309.4188 | 32.1381
top_V | 109.5821 | 22.9593 | 0.31952
bottom_L | 222.8511 | 427.3795 | 93.2038
bottom_V | 1.1022e-09 | 8.0576e-09 | 8.4015e-10

## Energy State
Stage | Tray EL (BTU) | Tray EV (BTU)
1 | 0 | 0
2 | -335754.0899 | 179287.07
3 | -318124.1824 | 96897.8317
4 | -315178.467 | 97371.5711
5 | -309847.4208 | 95374.2675
6 | -303453.5939 | 98453.8714
7 | -297897.6564 | 102051.6777
8 | -293050.2867 | 106188.5867
9 | -288898.4178 | 111016.8629
10 | -287833.5569 | 122060.2555
11 | -290721.9974 | 104191.7573
12 | -346087.5456 | 100994.0366
13 | -390322.3162 | 124177.0274
14 | -343812.6369 | 129185.8444
15 | -307037.1967 | 135458.0135
16 | -356786.8588 | 167719.2368
17 | -348884.1278 | 110568.4948
18 | -344912.6437 | 109107.9775
19 | -340767.9994 | 107347.7404
20 | 0 | 28490.687

## Dynamic Memory
Stage | Prev Tray Pressure (psia) | Prev Tray Temperature (F)
1 | 230.1406 | 113.432
2 | 232.1406 | 122.975
3 | 232.1423 | 134.048
4 | 232.144 | 145.2373
5 | 232.1458 | 154.704
6 | 232.1475 | 161.6923
7 | 232.1492 | 166.4902
8 | 232.151 | 169.7635
9 | 232.1527 | 172.1604
10 | 232.1547 | 174.2387
11 | 232.1567 | 176.5746
12 | 232.1592 | 179.816
13 | 232.1618 | 182.9777
14 | 232.1641 | 186.7703
15 | 232.1663 | 191.1617
16 | 232.1687 | 196.0018
17 | 232.1713 | 201.0919
18 | 232.1739 | 206.3644
19 | 232.1767 | 212.0247
20 | 232.1767 | 219.212

## Controller State
Controller | Value
top_level_integ | -0.17511
bottom_level_integ | -0.19834
top_pressure_pv_filt_psia | 222.6194
top_pressure_resid_abs_btups | 14.1866
top_drum_pressure_T_prev_F | 113.432
distillate_cmd_lbmolph | 1155.8862
bottoms_cmd_lbmolph | 4443.5295