## Specifications
Parameter | Value
Number of Stages | 20
Number of Components | 3
Condenser Type | Total
| Component 1 | Component 2 | Component 3
Component Name | n-Propane | n-Butane | n-Pentane
Condenser Duty (Btu/h) | -49988182.4365
Reboiler Duty (Btu/h) | 54844297.6708
Runtime Mode | hydraulic
Simulation Length (min) | 10
Timestep (sec) | 0.2
Log Frequency (timesteps) | 150
Thermo refresh Delta T (F)
Stage time constant [tau] (sec) | 4
Pressure Model | hydraulic
Condenser Pressure Drop (psi) | 2
Overhead Vapor Line Volume (ft3) | 56
Condenser Vapor Volume (ft3) | 100
Vapor Flow Model | energy
Equilibrium Relaxation Mode | composition-only
Equilibrium Tau (sec) | 4
Equilibrium Energy Damping Gain | 0.2
Equilibrium Relaxation Live PR | TRUE
Include Energy | TRUE
Enable Level Control | FALSE
Top Level PV Mode | true-level
Top Level SP Frac | 0.5
Top Level Kc | 0.5
Bottom Level PV Mode | molar-holdup
Bottom Level SP Frac | 0.5
Bottom Level Kc | 8
Bottom Level Ti (sec) | 120
Top Accumulator Holdup (lbmol) | 1388.9
Bottom Holdup (lbmol) | 794
Enable Pressure Control | FALSE
Pressure Control MV | condenser-duty
Top Pressure SP (psia) | 220.44
Top Pressure Kc | -150000
Condenser Duty Mode | specified
Enable Distillate Composition Control | FALSE
Distillate Composition Component | C4
Distillate Composition SP | 0.11
Distillate Composition Kc | 500
Distillate Composition Ti (sec) | 600
Distillate Composition Reflux Min (lbmol/h) | 2000
Thermo Mode | table
Vapor Holdup Relaxation (sec) | 0
Vapor Flow Relaxation (sec) | 12
Dry Tray K | 40
Distillate Drum Diameter (ft) | 12.1
Distillate Drum Length (ft) | 36.3
Bottom Sump Diameter (ft) | 18.1759
Bottom Sump Height (ft) | 12
Thermo Table | cache/thermo_table.json
Stage Geometry | Start Stage | End Stage | Diameter (ft) | Tray Spacing (ft) | Gas Void Fraction | Weir Height (in) | Weir Length (ft) | Active Area Fraction | Hydraulic C Factor
| 2 | 2 | 16.9619 | 5 | 0.75 | 2 | 9 | 0.75 | 1
| 3 | 3 | 16.9619 | 1.5 | 0.75 | 1.6562 | 9 | 0.75 | 0.96236
| 4 | 4 | 16.9619 | 1.5 | 0.75 | 1.6562 | 9 | 0.75 | 0.9638
| 5 | 5 | 16.9619 | 1.5 | 0.75 | 1.6562 | 9 | 0.75 | 0.96273
| 6 | 6 | 16.9619 | 1.5 | 0.75 | 1.6562 | 9 | 0.75 | 0.96534
| 7 | 7 | 16.9619 | 1.5 | 0.75 | 1.6562 | 9 | 0.75 | 0.96442
| 8 | 8 | 16.9619 | 1.5 | 0.75 | 1.6562 | 9 | 0.75 | 0.9627
| 9 | 9 | 16.9619 | 1.5 | 0.75 | 1.6562 | 9 | 0.75 | 0.9628
| 10 | 10 | 16.9619 | 1.5 | 0.75 | 1.6562 | 9 | 0.75 | 0.96462
| 11 | 11 | 16.9619 | 1.5 | 0.75 | 1.6562 | 9 | 0.75 | 0.96593
| 12 | 12 | 16.9619 | 1.5 | 0.75 | 1.6562 | 9 | 0.75 | 0.96741
| 13 | 13 | 16.9619 | 1.5 | 0.75 | 1.6562 | 9 | 0.75 | 0.96755
| 14 | 14 | 16.9619 | 1.5 | 0.75 | 1.6562 | 9 | 0.75 | 0.96638
| 15 | 15 | 16.9619 | 1.5 | 0.75 | 1.6562 | 9 | 0.75 | 0.96654
| 16 | 16 | 18.1759 | 1.5 | 0.75 | 1.9812 | 10 | 0.75 | 0.90781
| 17 | 17 | 18.1759 | 1.5 | 0.75 | 1.9812 | 10 | 0.75 | 0.90983
| 18 | 18 | 18.1759 | 1.5 | 0.75 | 1.9812 | 10 | 0.75 | 0.89905
| 19 | 19 | 18.1759 | 1.5 | 0.75 | 1.9812 | 10 | 0.75 | 0.9015
| 20 | 20 | 18.1759 | 1.5 | 0.75 | 1.9812 | 10 | 0.75 | 0.90447

## Initial Conditions
Stage | Temperature (F) | Pressure (psia) | Vapor Flow (lbmol/h) | Liquid Flow (lbmol/h) | Liquid Holdup (lbmol) | Vapor Composition Component 1 | Vapor Composition Component 2 | Vapor Composition Component 3 | Liquid Composition Component 1 | Liquid Composition Component 2 | Liquid Composition Component 3 | Vapor Holdup (lbmol)
1 | 113.432 | 230.1329 | 0 | 5967.3227 | 1.6903e-15 | 0.82054 | 0.17762 | 0.0018395 | 0.82054 | 0.17762 | 0.0018395 | 0
2 | 122.975 | 232.1329 | 7819.5667 | 5701.1459 | 54.5029 | 0.82054 | 0.17762 | 0.0018395 | 0.82164 | 0.17659 | 0.0017731 | 40.4916
3 | 134.048 | 232.1357 | 7794.4279 | 5473.9349 | 52.0796 | 0.79598 | 0.20069 | 0.0033335 | 0.65968 | 0.33232 | 0.0079993 | 8.5188
4 | 145.2373 | 232.1384 | 7526.6831 | 5329.7309 | 51.7842 | 0.6719 | 0.31917 | 0.0089354 | 0.51802 | 0.46487 | 0.017113 | 8.468
5 | 154.704 | 232.1411 | 7329.158 | 5258.4789 | 50.7304 | 0.54845 | 0.43281 | 0.018747 | 0.41223 | 0.56001 | 0.027756 | 8.7122
6 | 161.6923 | 232.1438 | 7409.6126 | 5228.9475 | 47.8902 | 0.45042 | 0.51864 | 0.030944 | 0.32832 | 0.63134 | 0.040344 | 8.8737
7 | 166.4902 | 232.1464 | 7336.4875 | 5216.0869 | 44.8688 | 0.3816 | 0.57517 | 0.043235 | 0.30672 | 0.65049 | 0.042795 | 8.6827
8 | 169.7635 | 232.1489 | 7358.7436 | 5205.0455 | 41.5724 | 0.35291 | 0.59813 | 0.048961 | 0.29618 | 0.66043 | 0.043385 | 8.5944
9 | 172.1604 | 232.1514 | 7377.192 | 5185.711 | 38.5563 | 0.3379 | 0.61009 | 0.052011 | 0.27956 | 0.67468 | 0.045762 | 8.5174
10 | 174.2387 | 232.1538 | 7372.6309 | 5147.4707 | 36.2555 | 0.32002 | 0.62389 | 0.056095 | 0.25251 | 0.69566 | 0.051833 | 8.4404
11 | 176.5746 | 232.1561 | 7341.2526 | 5076.6529 | 35.0098 | 0.29625 | 0.64127 | 0.062484 | 0.20766 | 0.7264 | 0.065944 | 8.4475
12 | 179.816 | 232.1591 | 7305.1491 | 12372.1922 | 54.3515 | 0.2407 | 0.67679 | 0.082505 | 0.26676 | 0.63803 | 0.095205 | 8.5156
13 | 182.9777 | 232.1621 | 7360.4382 | 12402.6848 | 53.3561 | 0.21692 | 0.69482 | 0.088269 | 0.26035 | 0.64457 | 0.095087 | 8.3984
14 | 186.7703 | 232.1651 | 7396.1401 | 12445.9474 | 52.3438 | 0.21862 | 0.69307 | 0.088311 | 0.25124 | 0.65284 | 0.095921 | 8.3926
15 | 191.1617 | 232.168 | 7433.5494 | 12506.2342 | 51.168 | 0.22054 | 0.69126 | 0.088193 | 0.2417 | 0.66129 | 0.097013 | 7.8911
16 | 196.0018 | 232.1704 | 7318.3954 | 12584.8307 | 59.5873 | 0.2226 | 0.68947 | 0.087927 | 0.23092 | 0.67078 | 0.098309 | 9.8672
17 | 201.0919 | 232.1724 | 7287.0829 | 12675.9434 | 43.3424 | 0.22549 | 0.6871 | 0.087405 | 0.22336 | 0.67741 | 0.099238 | 9.6947
18 | 206.3644 | 232.1745 | 7232.2711 | 12760.6988 | 45.1765 | 0.22898 | 0.68451 | 0.086507 | 0.21566 | 0.68413 | 0.10021 | 9.6385
19 | 212.0384 | 232.1767 | 7194.7255 | 12798.4693 | 49.4949 | 0.23419 | 0.68119 | 0.084617 | 0.22611 | 0.68439 | 0.089505 | 9.374
20 | 219.212 | 232.1767 | 8030.0253 | 0 | 0 | 0.26828 | 0.66605 | 0.065675 | 0.14809 | 0.71831 | 0.13359 | 12.6862

## Streams
Stream | Feed | Distillate | Bottom
|  | 0 | 0
Stage | 12 | 1 | 20
Pressure (psia) | 232.0604 | 218.4399 | 232.0604
Vapour fraction | 0 | 0 | 0
Temperature (F) | 174.9992 | 117.938 | 220.7103
Total molar flow (lbmol/h) | 7142.9773 | 2386.9291 | 4761.9849
|  | 0 | 0
Mole flows (lbmol/h)
n-Propane | 2380.9924 | 2161.7646 | 224.6045
n-Butane | 3968.3207 | 225.1507 | 3743.7301
N-Pentane | 793.6641 | 0.013844 | 793.6503

## Boundary State
State | Component 1 (n-Propane) | Component 2 (n-Butane) | Component 3 (n-Pentane)
top_L | 1189.5574 | 216.0373 | 0.42831
top_V | 100.9724 | 18.7171 | 0.00098525
bottom_L | 47.2104 | 569.715 | 122.1196
bottom_V | 1.1022e-09 | 8.0576e-09 | 8.4015e-10

## Energy State
Stage | Tray EL (BTU) | Tray EV (BTU)
1 | 0 | 0
2 | -136833.9905 | 92660.7143
3 | -132638.3967 | 19619.9166
4 | -133791.4724 | 20024.1377
5 | -132946.1845 | 20999.5007
6 | -127559.138 | 21407.801
7 | -121880.1811 | 20524.2219
8 | -115755.8008 | 20113.258
9 | -110696.6407 | 19762.7577
10 | -107992.7817 | 19446.2159
11 | -108824.8761 | 19368.2168
12 | -213609.3769 | 19406.6853
13 | -211729.5916 | 18919.8775
14 | -209731.3149 | 18755.2036
15 | -206964.8904 | 17452.1105
16 | -243590.4571 | 22018.8936
17 | -178491.394 | 21491.6759
18 | -187417.907 | 21367.8744
19 | -206838.1744 | 20798.2286
20 | 0 | 28490.687

## Dynamic Memory
Stage | Prev Tray Pressure (psia) | Prev Tray Temperature (F)
1 | 230.1329 | 113.432
2 | 232.1329 | 122.975
3 | 232.1357 | 134.048
4 | 232.1384 | 145.2373
5 | 232.1411 | 154.704
6 | 232.1438 | 161.6923
7 | 232.1464 | 166.4902
8 | 232.1489 | 169.7635
9 | 232.1514 | 172.1604
10 | 232.1538 | 174.2387
11 | 232.1561 | 176.5746
12 | 232.1591 | 179.816
13 | 232.1621 | 182.9777
14 | 232.1651 | 186.7703
15 | 232.168 | 191.1617
16 | 232.1704 | 196.0018
17 | 232.1724 | 201.0919
18 | 232.1745 | 206.3644
19 | 232.1767 | 212.0384
20 | 232.1767 | 219.212

## Controller State
Controller | Value
top_level_integ | -0.00076764
bottom_level_integ | -0.0094271
top_pressure_pv_filt_psia | 222.6194
top_pressure_resid_abs_btups | 934.5572
top_drum_pressure_T_prev_F | 113.432
distillate_cmd_lbmolph | 2393.4231
bottoms_cmd_lbmolph | 4693.7598