## Specifications
Parameter | Value
Number of Stages | 20
Number of Components | 3
Condenser Type | Total
| Component 1 | Component 2 | Component 3
Component Name | n-Propane | n-Butane | n-Pentane
Condenser Duty (Btu/h) | -49988182.4365
Reboiler Duty (Btu/h) | 54844297.6708
Runtime Mode | hydraulic
Simulation Length (min) | 10
Timestep (sec) | 0.2
Log Frequency (timesteps) | 150
Thermo refresh Delta T (F)
Stage time constant [tau] (sec) | 4
Pressure Model | hydraulic
Condenser Pressure Drop (psi) | 2
Overhead Vapor Line Volume (ft3) | 56
Condenser Vapor Volume (ft3) | 100
Vapor Flow Model | energy
Equilibrium Relaxation Mode | composition-only
Equilibrium Tau (sec) | 4
Equilibrium Energy Damping Gain | 0.2
Equilibrium Relaxation Live PR | TRUE
Include Energy | TRUE
Enable Level Control | FALSE
Top Level PV Mode | true-level
Top Level SP Frac | 0.5
Top Level Kc | 0.5
Bottom Level PV Mode | molar-holdup
Bottom Level SP Frac | 0.5
Bottom Level Kc | 8
Bottom Level Ti (sec) | 120
Top Accumulator Holdup (lbmol) | 1388.9
Bottom Holdup (lbmol) | 794
Enable Pressure Control | FALSE
Pressure Control MV | condenser-duty
Top Pressure SP (psia) | 220.44
Top Pressure Kc | -150000
Condenser Duty Mode | specified
Enable Distillate Composition Control | FALSE
Distillate Composition Component | C4
Distillate Composition SP | 0.11
Distillate Composition Kc | 500
Distillate Composition Ti (sec) | 600
Distillate Composition Reflux Min (lbmol/h) | 2000
Thermo Mode | table
Vapor Holdup Relaxation (sec) | 0
Vapor Flow Relaxation (sec) | 12
Dry Tray K | 40
Distillate Drum Diameter (ft) | 12.1
Distillate Drum Length (ft) | 36.3
Bottom Sump Diameter (ft) | 18.1759
Bottom Sump Height (ft) | 12
Thermo Table | cache/thermo_table.json
Stage Geometry | Start Stage | End Stage | Diameter (ft) | Tray Spacing (ft) | Gas Void Fraction | Weir Height (in) | Weir Length (ft) | Active Area Fraction | Hydraulic C Factor
| 2 | 2 | 16.9619 | 5 | 0.75 | 2 | 9 | 0.75 | 1
| 3 | 3 | 16.9619 | 1.5 | 0.75 | 1.6562 | 9 | 0.75 | 0.96236
| 4 | 4 | 16.9619 | 1.5 | 0.75 | 1.6562 | 9 | 0.75 | 0.9638
| 5 | 5 | 16.9619 | 1.5 | 0.75 | 1.6562 | 9 | 0.75 | 0.96273
| 6 | 6 | 16.9619 | 1.5 | 0.75 | 1.6562 | 9 | 0.75 | 0.96534
| 7 | 7 | 16.9619 | 1.5 | 0.75 | 1.6562 | 9 | 0.75 | 0.96442
| 8 | 8 | 16.9619 | 1.5 | 0.75 | 1.6562 | 9 | 0.75 | 0.9627
| 9 | 9 | 16.9619 | 1.5 | 0.75 | 1.6562 | 9 | 0.75 | 0.9628
| 10 | 10 | 16.9619 | 1.5 | 0.75 | 1.6562 | 9 | 0.75 | 0.96462
| 11 | 11 | 16.9619 | 1.5 | 0.75 | 1.6562 | 9 | 0.75 | 0.96593
| 12 | 12 | 16.9619 | 1.5 | 0.75 | 1.6562 | 9 | 0.75 | 0.96741
| 13 | 13 | 16.9619 | 1.5 | 0.75 | 1.6562 | 9 | 0.75 | 0.96755
| 14 | 14 | 16.9619 | 1.5 | 0.75 | 1.6562 | 9 | 0.75 | 0.96638
| 15 | 15 | 16.9619 | 1.5 | 0.75 | 1.6562 | 9 | 0.75 | 0.96654
| 16 | 16 | 18.1759 | 1.5 | 0.75 | 1.9812 | 10 | 0.75 | 0.90781
| 17 | 17 | 18.1759 | 1.5 | 0.75 | 1.9812 | 10 | 0.75 | 0.90983
| 18 | 18 | 18.1759 | 1.5 | 0.75 | 1.9812 | 10 | 0.75 | 0.89905
| 19 | 19 | 18.1759 | 1.5 | 0.75 | 1.9812 | 10 | 0.75 | 0.9015
| 20 | 20 | 18.1759 | 1.5 | 0.75 | 1.9812 | 10 | 0.75 | 0.90447

## Initial Conditions
Stage | Temperature (F) | Pressure (psia) | Vapor Flow (lbmol/h) | Liquid Flow (lbmol/h) | Liquid Holdup (lbmol) | Vapor Composition Component 1 | Vapor Composition Component 2 | Vapor Composition Component 3 | Liquid Composition Component 1 | Liquid Composition Component 2 | Liquid Composition Component 3 | Vapor Holdup (lbmol)
1 | 113.432 | 230.1407 | 0 | 5967.3227 | 0 | 0.53168 | 0.41967 | 0.048651 | 0.53168 | 0.41967 | 0.048651 | 0
2 | 122.975 | 232.1407 | 5183.0167 | 5701.1459 | 54.5386 | 0.53168 | 0.41967 | 0.048651 | 0.55276 | 0.4036 | 0.043639 | 98.9154
3 | 134.048 | 232.1427 | 5217.5247 | 5473.9349 | 52.317 | 0.53516 | 0.41655 | 0.048284 | 0.55441 | 0.40231 | 0.043276 | 62.8018
4 | 145.2373 | 232.1446 | 5302.04 | 5329.7309 | 52.6043 | 0.53699 | 0.41491 | 0.048107 | 0.55625 | 0.40087 | 0.042886 | 62.2235
5 | 154.704 | 232.1464 | 5474.7556 | 5258.4789 | 52.4771 | 0.53847 | 0.41355 | 0.047976 | 0.55826 | 0.39927 | 0.042471 | 60.4178
6 | 161.6923 | 232.1482 | 5455.0051 | 5228.9475 | 52.1763 | 0.53963 | 0.41249 | 0.047887 | 0.56045 | 0.39752 | 0.042031 | 60.1399
7 | 166.4902 | 232.15 | 5381.8728 | 5216.0869 | 52.1647 | 0.54048 | 0.41169 | 0.047835 | 0.56284 | 0.3956 | 0.041563 | 60.1264
8 | 169.7635 | 232.1518 | 5334.8591 | 5205.0455 | 52.6951 | 0.54099 | 0.41119 | 0.047819 | 0.56546 | 0.39348 | 0.041059 | 60.1105
9 | 172.1604 | 232.1537 | 5302.642 | 5185.711 | 54.502 | 0.54113 | 0.41103 | 0.047837 | 0.56838 | 0.39111 | 0.04051 | 60.0894
10 | 174.2387 | 232.1557 | 5277.6647 | 5147.4707 | 61.6457 | 0.5409 | 0.41122 | 0.047881 | 0.57147 | 0.38859 | 0.039936 | 60.0098
11 | 176.5746 | 232.1574 | 5236.7198 | 5076.6529 | 52.7724 | 0.54032 | 0.41173 | 0.047948 | 0.5742 | 0.38636 | 0.039439 | 60.0441
12 | 179.816 | 232.1596 | 5210.445 | 12372.1922 | 63.3345 | 0.53939 | 0.41257 | 0.04804 | 0.43711 | 0.48256 | 0.080329 | 60.3013
13 | 182.9777 | 232.1618 | 5317.3479 | 12402.6848 | 64.9094 | 0.53815 | 0.4137 | 0.048151 | 0.43929 | 0.48092 | 0.079786 | 59.8234
14 | 186.7703 | 232.1641 | 5258.6906 | 12445.9474 | 67.4335 | 0.53656 | 0.41514 | 0.048299 | 0.44153 | 0.47922 | 0.079241 | 59.7034
15 | 191.1617 | 232.1664 | 5178.3347 | 12506.2342 | 69.012 | 0.53456 | 0.41693 | 0.048506 | 0.4437 | 0.47757 | 0.078725 | 59.5007
16 | 195.9572 | 232.1691 | 5084.8424 | 12584.8307 | 85.7505 | 0.5321 | 0.41911 | 0.048796 | 0.44628 | 0.4756 | 0.078127 | 66.5907
17 | 201.0919 | 232.1717 | 6995.8845 | 12675.9434 | 83.6362 | 0.52974 | 0.42115 | 0.049103 | 0.4485 | 0.47388 | 0.077623 | 61.8727
18 | 206.3644 | 232.1742 | 7296.3249 | 12760.6988 | 73.4699 | 0.5274 | 0.42317 | 0.049433 | 0.45046 | 0.47235 | 0.077196 | 61.7232
19 | 212.0384 | 232.1767 | 7628.5564 | 12798.4693 | 72.3892 | 0.52492 | 0.42527 | 0.049806 | 0.45229 | 0.4709 | 0.076812 | 61.7164
20 | 219.212 | 232.1767 | 8030.0253 | 0 | 0 | 0.52227 | 0.4275 | 0.050235 | 0.33857 | 0.54143 | 0.12 | 12.6862

## Streams
Stream | Feed | Distillate | Bottom
|  | 0 | 0
Stage | 12 | 1 | 20
Pressure (psia) | 232.0604 | 218.4399 | 232.0604
Vapour fraction | 0 | 0 | 0
Temperature (F) | 174.9992 | 117.938 | 220.7103
Total molar flow (lbmol/h) | 7142.9773 | 2386.9291 | 4761.9849
|  | 0 | 0
Mole flows (lbmol/h)
n-Propane | 2380.9924 | 2161.7646 | 224.6045
n-Butane | 3968.3207 | 225.1507 | 3743.7301
N-Pentane | 793.6641 | 0.013844 | 793.6503

## Boundary State
State | Component 1 (n-Propane) | Component 2 (n-Butane) | Component 3 (n-Pentane)
top_L | 369.3902 | 271.2747 | 29.4808
top_V | 8.1335e-09 | 1.5112e-09 | 3.3058e-13
bottom_L | 237.4867 | 406.6756 | 88.8391
bottom_V | 1.1022e-09 | 8.0576e-09 | 8.4015e-10

## Energy State
Stage | Tray EL (BTU) | Tray EV (BTU)
1 | 0 | 0
2 | -377968.8293 | 204888.4845
3 | -366380.5322 | 132333.2205
4 | -370767.4221 | 132248.4914
5 | -371499.5016 | 127676.3394
6 | -370860.3962 | 131542.9555
7 | -372177.7422 | 137998.4016
8 | -376985.179 | 144619.4816
9 | -390197.1524 | 150880.1008
10 | -440562.0509 | 155345.2215
11 | -375677.6888 | 157777.264
12 | -351520.4429 | 160425.1014
13 | -360223.6567 | 170442.3094
14 | -373889.5564 | 177308.8836
15 | -382003.6042 | 184997.9477
16 | -473342.6253 | 217124.659
17 | -460277.5783 | 149462.6637
18 | -402995.8801 | 146235.0404
19 | -395588.7779 | 142971.2185
20 | 0 | 28490.687

## Dynamic Memory
Stage | Prev Tray Pressure (psia) | Prev Tray Temperature (F)
1 | 230.1407 | 113.432
2 | 232.1407 | 122.975
3 | 232.1427 | 134.048
4 | 232.1446 | 145.2373
5 | 232.1464 | 154.704
6 | 232.1482 | 161.6923
7 | 232.15 | 166.4902
8 | 232.1518 | 169.7635
9 | 232.1537 | 172.1604
10 | 232.1557 | 174.2387
11 | 232.1574 | 176.5746
12 | 232.1596 | 179.816
13 | 232.1618 | 182.9777
14 | 232.1641 | 186.7703
15 | 232.1664 | 191.1617
16 | 232.1691 | 195.9572
17 | 232.1717 | 201.0919
18 | 232.1742 | 206.3644
19 | 232.1767 | 212.0384
20 | 232.1767 | 219.212

## Controller State
Controller | Value
top_level_integ | -0.22219
bottom_level_integ | -0.19682
top_pressure_pv_filt_psia | 222.6194
top_pressure_resid_abs_btups | 281.4592
top_drum_pressure_T_prev_F | 113.432
distillate_cmd_lbmolph | 881.4491
bottoms_cmd_lbmolph | 4440.8416