## Specifications
Parameter | Value
Number of Stages | 20
Number of Components | 3
Condenser Type | Total
| Component 1 | Component 2 | Component 3
Component Name | n-Propane | n-Butane | n-Pentane
Condenser Duty (Btu/h) | -49988182.4365
Reboiler Duty (Btu/h) | 54844297.6708
Runtime Mode | hydraulic
Simulation Length (min) | 10
Timestep (sec) | 0.2
Log Frequency (timesteps) | 150
Thermo refresh Delta T (F)
Stage time constant [tau] (sec) | 4
Pressure Model | hydraulic
Condenser Pressure Drop (psi) | 2
Overhead Vapor Line Volume (ft3) | 56
Condenser Vapor Volume (ft3) | 100
Vapor Flow Model | energy
Equilibrium Relaxation Mode | composition-only
Equilibrium Tau (sec) | 4
Equilibrium Energy Damping Gain | 0.2
Equilibrium Relaxation Live PR | TRUE
Include Energy | TRUE
Enable Level Control | FALSE
Top Level PV Mode | true-level
Top Level SP Frac | 0.5
Top Level Kc | 0.5
Bottom Level PV Mode | molar-holdup
Bottom Level SP Frac | 0.5
Bottom Level Kc | 8
Bottom Level Ti (sec) | 120
Top Accumulator Holdup (lbmol) | 1388.9
Bottom Holdup (lbmol) | 794
Enable Pressure Control | FALSE
Pressure Control MV | condenser-duty
Top Pressure SP (psia) | 220.44
Top Pressure Kc | -150000
Condenser Duty Mode | specified
Enable Distillate Composition Control | FALSE
Distillate Composition Component | C4
Distillate Composition SP | 0.11
Distillate Composition Kc | 500
Distillate Composition Ti (sec) | 600
Distillate Composition Reflux Min (lbmol/h) | 2000
Thermo Mode | table
Vapor Holdup Relaxation (sec) | 0
Vapor Flow Relaxation (sec) | 12
Dry Tray K | 40
Distillate Drum Diameter (ft) | 12.1
Distillate Drum Length (ft) | 36.3
Bottom Sump Diameter (ft) | 18.1759
Bottom Sump Height (ft) | 12
Thermo Table | cache/thermo_table.json
Stage Geometry | Start Stage | End Stage | Diameter (ft) | Tray Spacing (ft) | Gas Void Fraction | Weir Height (in) | Weir Length (ft) | Active Area Fraction | Hydraulic C Factor
| 2 | 2 | 16.9619 | 5 | 0.75 | 2 | 9 | 0.75 | 1
| 3 | 3 | 16.9619 | 1.5 | 0.75 | 1.6562 | 9 | 0.75 | 0.96236
| 4 | 4 | 16.9619 | 1.5 | 0.75 | 1.6562 | 9 | 0.75 | 0.9638
| 5 | 5 | 16.9619 | 1.5 | 0.75 | 1.6562 | 9 | 0.75 | 0.96273
| 6 | 6 | 16.9619 | 1.5 | 0.75 | 1.6562 | 9 | 0.75 | 0.96534
| 7 | 7 | 16.9619 | 1.5 | 0.75 | 1.6562 | 9 | 0.75 | 0.96442
| 8 | 8 | 16.9619 | 1.5 | 0.75 | 1.6562 | 9 | 0.75 | 0.9627
| 9 | 9 | 16.9619 | 1.5 | 0.75 | 1.6562 | 9 | 0.75 | 0.9628
| 10 | 10 | 16.9619 | 1.5 | 0.75 | 1.6562 | 9 | 0.75 | 0.96462
| 11 | 11 | 16.9619 | 1.5 | 0.75 | 1.6562 | 9 | 0.75 | 0.96593
| 12 | 12 | 16.9619 | 1.5 | 0.75 | 1.6562 | 9 | 0.75 | 0.96741
| 13 | 13 | 16.9619 | 1.5 | 0.75 | 1.6562 | 9 | 0.75 | 0.96755
| 14 | 14 | 16.9619 | 1.5 | 0.75 | 1.6562 | 9 | 0.75 | 0.96638
| 15 | 15 | 16.9619 | 1.5 | 0.75 | 1.6562 | 9 | 0.75 | 0.96654
| 16 | 16 | 18.1759 | 1.5 | 0.75 | 1.9812 | 10 | 0.75 | 0.90781
| 17 | 17 | 18.1759 | 1.5 | 0.75 | 1.9812 | 10 | 0.75 | 0.90983
| 18 | 18 | 18.1759 | 1.5 | 0.75 | 1.9812 | 10 | 0.75 | 0.89905
| 19 | 19 | 18.1759 | 1.5 | 0.75 | 1.9812 | 10 | 0.75 | 0.9015
| 20 | 20 | 18.1759 | 1.5 | 0.75 | 1.9812 | 10 | 0.75 | 0.90447

## Initial Conditions
Stage | Temperature (F) | Pressure (psia) | Vapor Flow (lbmol/h) | Liquid Flow (lbmol/h) | Liquid Holdup (lbmol) | Vapor Composition Component 1 | Vapor Composition Component 2 | Vapor Composition Component 3 | Liquid Composition Component 1 | Liquid Composition Component 2 | Liquid Composition Component 3 | Vapor Holdup (lbmol)
1 | 113.432 | 230.1406 | 0 | 5967.3227 | 0 | 0.53228 | 0.41912 | 0.048603 | 0.53228 | 0.41912 | 0.048603 | 0
2 | 122.975 | 232.1406 | 5182.4503 | 5701.1459 | 54.5386 | 0.53228 | 0.41912 | 0.048603 | 0.55171 | 0.40445 | 0.043843 | 98.922
3 | 134.048 | 232.1426 | 5216.8958 | 5473.9349 | 52.3169 | 0.53574 | 0.41603 | 0.048231 | 0.55329 | 0.40322 | 0.043489 | 62.8086
4 | 145.2373 | 232.1446 | 5301.1529 | 5329.7309 | 52.6034 | 0.5375 | 0.41444 | 0.048058 | 0.55506 | 0.40184 | 0.043106 | 62.228
5 | 154.704 | 232.1464 | 5472.8682 | 5258.4789 | 52.4726 | 0.5389 | 0.41316 | 0.047933 | 0.55701 | 0.4003 | 0.042697 | 60.4345
6 | 161.6923 | 232.1482 | 5456.9597 | 5228.9475 | 52.1595 | 0.53996 | 0.41219 | 0.047851 | 0.55913 | 0.39861 | 0.042263 | 60.1458
7 | 166.4902 | 232.15 | 5383.8957 | 5216.0869 | 52.1119 | 0.5407 | 0.41149 | 0.047808 | 0.56145 | 0.39675 | 0.041801 | 60.1324
8 | 169.7635 | 232.1518 | 5336.9855 | 5205.0455 | 52.5495 | 0.54108 | 0.41112 | 0.0478 | 0.56401 | 0.39469 | 0.041303 | 60.1167
9 | 172.1604 | 232.1536 | 5304.8961 | 5185.711 | 54.0845 | 0.5411 | 0.41107 | 0.047825 | 0.56686 | 0.39238 | 0.040758 | 60.0958
10 | 174.2387 | 232.1557 | 5280.0761 | 5147.4707 | 61.2281 | 0.54075 | 0.41137 | 0.047877 | 0.56998 | 0.38985 | 0.040172 | 60.0164
11 | 176.5746 | 232.1575 | 5239.3631 | 5076.6529 | 55.6463 | 0.54005 | 0.412 | 0.047953 | 0.57272 | 0.38762 | 0.039667 | 60.022
12 | 179.816 | 232.1596 | 5213.2403 | 12372.1922 | 62.9847 | 0.53901 | 0.41294 | 0.048053 | 0.43637 | 0.48318 | 0.080448 | 60.332
13 | 182.9777 | 232.1618 | 5319.9519 | 12402.6848 | 64.4742 | 0.53766 | 0.41416 | 0.048174 | 0.43798 | 0.48195 | 0.080071 | 59.8311
14 | 186.7703 | 232.1641 | 5261.9179 | 12445.9474 | 67.0198 | 0.53597 | 0.41569 | 0.048335 | 0.44012 | 0.48033 | 0.07955 | 59.7107
15 | 191.1617 | 232.1665 | 5182.0261 | 12506.2342 | 70.1851 | 0.53388 | 0.41756 | 0.048557 | 0.44238 | 0.47861 | 0.079006 | 59.512
16 | 195.9589 | 232.169 | 5088.9829 | 12584.8307 | 82.8666 | 0.53131 | 0.41983 | 0.048868 | 0.4449 | 0.47669 | 0.078411 | 66.5879
17 | 201.0919 | 232.1717 | 6981.7381 | 12675.9434 | 84.8605 | 0.52884 | 0.42196 | 0.049202 | 0.44724 | 0.47489 | 0.077874 | 61.8836
18 | 206.3644 | 232.1742 | 7291.691 | 12760.6988 | 73.7221 | 0.5264 | 0.42405 | 0.049555 | 0.44929 | 0.47329 | 0.077416 | 61.7323
19 | 212.0384 | 232.1767 | 7627.4013 | 12798.4693 | 72.5845 | 0.52389 | 0.42618 | 0.049935 | 0.45121 | 0.47179 | 0.077004 | 61.7271
20 | 219.212 | 232.1767 | 8030.0253 | 0 | 0 | 0.52132 | 0.42834 | 0.05034 | 0.33772 | 0.54212 | 0.12017 | 12.6862

## Streams
Stream | Feed | Distillate | Bottom
|  | 0 | 0
Stage | 12 | 1 | 20
Pressure (psia) | 232.0604 | 218.4399 | 232.0604
Vapour fraction | 0 | 0 | 0
Temperature (F) | 174.9992 | 117.938 | 220.7103
Total molar flow (lbmol/h) | 7142.9773 | 2386.9291 | 4761.9849
|  | 0 | 0
Mole flows (lbmol/h)
n-Propane | 2380.9924 | 2161.7646 | 224.6045
n-Butane | 3968.3207 | 225.1507 | 3743.7301
N-Pentane | 793.6641 | 0.013844 | 793.6503

## Boundary State
State | Component 1 (n-Propane) | Component 2 (n-Butane) | Component 3 (n-Pentane)
top_L | 362.6561 | 267.3026 | 29.1221
top_V | 8.0448e-09 | 1.4923e-09 | 8.9069e-14
bottom_L | 237.707 | 407.1729 | 88.953
bottom_V | 1.1022e-09 | 8.0576e-09 | 8.4015e-10

## Energy State
Stage | Tray EL (BTU) | Tray EV (BTU)
1 | 0 | 0
2 | -397973.2244 | 204735.9446
3 | -384418.1043 | 132244.3961
4 | -389133.1309 | 132289.0697
5 | -390644.6423 | 127981.2077
6 | -390500.674 | 131961.9262
7 | -391993.3531 | 138533.7843
8 | -396637.0689 | 144969.8788
9 | -408804.5479 | 150571.3743
10 | -462289.5176 | 154214.6403
11 | -418783.8878 | 157200.4018
12 | -360584.6289 | 163428.8194
13 | -368821.9929 | 170412.2484
14 | -383171.6214 | 177074.853
15 | -400806.5559 | 184548.2758
16 | -472240.6938 | 216614.9459
17 | -482345.4529 | 149579.935
18 | -417813.0774 | 146304.788
19 | -409986.391 | 143008.7489
20 | 0 | 28490.687

## Dynamic Memory
Stage | Prev Tray Pressure (psia) | Prev Tray Temperature (F)
1 | 230.1406 | 113.432
2 | 232.1406 | 122.975
3 | 232.1426 | 134.048
4 | 232.1446 | 145.2373
5 | 232.1464 | 154.704
6 | 232.1482 | 161.6923
7 | 232.15 | 166.4902
8 | 232.1518 | 169.7635
9 | 232.1536 | 172.1604
10 | 232.1557 | 174.2387
11 | 232.1575 | 176.5746
12 | 232.1596 | 179.816
13 | 232.1618 | 182.9777
14 | 232.1641 | 186.7703
15 | 232.1665 | 191.1617
16 | 232.169 | 195.9589
17 | 232.1717 | 201.0919
18 | 232.1742 | 206.3644
19 | 232.1767 | 212.0384
20 | 232.1767 | 219.212

## Controller State
Controller | Value
top_level_integ | -0.21753
bottom_level_integ | -0.19857
top_pressure_pv_filt_psia | 222.6194
top_pressure_resid_abs_btups | 245.3651
top_drum_pressure_T_prev_F | 113.432
distillate_cmd_lbmolph | 885.357
bottoms_cmd_lbmolph | 4439.0583