## Specifications
Parameter | Value
Number of Stages | 20
Number of Components | 3
Condenser Type | Total
| Component 1 | Component 2 | Component 3
Component Name | n-Propane | n-Butane | n-Pentane
Condenser Duty (Btu/h) | -49988182.4365
Reboiler Duty (Btu/h) | 54844297.6708
Runtime Mode | hydraulic
Simulation Length (min) | 10
Timestep (sec) | 0.2
Log Frequency (timesteps) | 150
Thermo refresh Delta T (F)
Stage time constant [tau] (sec) | 4
Pressure Model | hydraulic
Condenser Pressure Drop (psi) | 2
Overhead Vapor Line Volume (ft3) | 56
Condenser Vapor Volume (ft3) | 100
Vapor Flow Model | energy
Equilibrium Relaxation Mode | composition-only
Equilibrium Tau (sec) | 4
Equilibrium Energy Damping Gain | 0.2
Equilibrium Relaxation Live PR | TRUE
Include Energy | TRUE
Enable Level Control | FALSE
Top Level PV Mode | true-level
Top Level SP Frac | 0.5
Top Level Kc | 0.5
Bottom Level PV Mode | molar-holdup
Bottom Level SP Frac | 0.5
Bottom Level Kc | 8
Bottom Level Ti (sec) | 120
Top Accumulator Holdup (lbmol) | 1388.9
Bottom Holdup (lbmol) | 794
Enable Pressure Control | FALSE
Pressure Control MV | condenser-duty
Top Pressure SP (psia) | 220.44
Top Pressure Kc | -150000
Condenser Duty Mode | specified
Enable Distillate Composition Control | FALSE
Distillate Composition Component | C4
Distillate Composition SP | 0.11
Distillate Composition Kc | 500
Distillate Composition Ti (sec) | 600
Distillate Composition Reflux Min (lbmol/h) | 2000
Thermo Mode | table
Vapor Holdup Relaxation (sec) | 0
Vapor Flow Relaxation (sec) | 12
Dry Tray K | 40
Distillate Drum Diameter (ft) | 12.1
Distillate Drum Length (ft) | 36.3
Bottom Sump Diameter (ft) | 18.1759
Bottom Sump Height (ft) | 12
Thermo Table | cache/thermo_table.json
Stage Geometry | Start Stage | End Stage | Diameter (ft) | Tray Spacing (ft) | Gas Void Fraction | Weir Height (in) | Weir Length (ft) | Active Area Fraction | Hydraulic C Factor
| 2 | 2 | 16.9619 | 5 | 0.75 | 2 | 9 | 0.75 | 1
| 3 | 3 | 16.9619 | 1.5 | 0.75 | 1.6562 | 9 | 0.75 | 0.96236
| 4 | 4 | 16.9619 | 1.5 | 0.75 | 1.6562 | 9 | 0.75 | 0.9638
| 5 | 5 | 16.9619 | 1.5 | 0.75 | 1.6562 | 9 | 0.75 | 0.96273
| 6 | 6 | 16.9619 | 1.5 | 0.75 | 1.6562 | 9 | 0.75 | 0.96534
| 7 | 7 | 16.9619 | 1.5 | 0.75 | 1.6562 | 9 | 0.75 | 0.96442
| 8 | 8 | 16.9619 | 1.5 | 0.75 | 1.6562 | 9 | 0.75 | 0.9627
| 9 | 9 | 16.9619 | 1.5 | 0.75 | 1.6562 | 9 | 0.75 | 0.9628
| 10 | 10 | 16.9619 | 1.5 | 0.75 | 1.6562 | 9 | 0.75 | 0.96462
| 11 | 11 | 16.9619 | 1.5 | 0.75 | 1.6562 | 9 | 0.75 | 0.96593
| 12 | 12 | 16.9619 | 1.5 | 0.75 | 1.6562 | 9 | 0.75 | 0.96741
| 13 | 13 | 16.9619 | 1.5 | 0.75 | 1.6562 | 9 | 0.75 | 0.96755
| 14 | 14 | 16.9619 | 1.5 | 0.75 | 1.6562 | 9 | 0.75 | 0.96638
| 15 | 15 | 16.9619 | 1.5 | 0.75 | 1.6562 | 9 | 0.75 | 0.96654
| 16 | 16 | 18.1759 | 1.5 | 0.75 | 1.9812 | 10 | 0.75 | 0.90781
| 17 | 17 | 18.1759 | 1.5 | 0.75 | 1.9812 | 10 | 0.75 | 0.90983
| 18 | 18 | 18.1759 | 1.5 | 0.75 | 1.9812 | 10 | 0.75 | 0.89905
| 19 | 19 | 18.1759 | 1.5 | 0.75 | 1.9812 | 10 | 0.75 | 0.9015
| 20 | 20 | 18.1759 | 1.5 | 0.75 | 1.9812 | 10 | 0.75 | 0.90447

## Initial Conditions
Stage | Temperature (F) | Pressure (psia) | Vapor Flow (lbmol/h) | Liquid Flow (lbmol/h) | Liquid Holdup (lbmol) | Vapor Composition Component 1 | Vapor Composition Component 2 | Vapor Composition Component 3 | Liquid Composition Component 1 | Liquid Composition Component 2 | Liquid Composition Component 3 | Vapor Holdup (lbmol)
1 | 113.432 | 222.62 | 0 | 5967.3227 | 0 | 0.85256 | 0.14742 | 1.9174e-05 | 0.85256 | 0.14742 | 1.9174e-05 | 0
2 | 122.9927 | 224.62 | 8543.0292 | 5701.1459 | 38.2074 | 0.85256 | 0.14742 | 1.9174e-05 | 0.85729 | 0.14268 | 2.5336e-05 | 41.3738
3 | 134.048 | 224.9986 | 8607.2722 | 5473.9349 | 34.5273 | 0.86077 | 0.1392 | 2.7248e-05 | 0.76661 | 0.23329 | 9.7511e-05 | 11.8575
4 | 145.2362 | 225.3692 | 8452.9011 | 5329.7309 | 33.4743 | 0.77256 | 0.22735 | 9.843e-05 | 0.66397 | 0.33574 | 0.00028737 | 11.6585
5 | 154.7015 | 225.7341 | 8308.1903 | 5258.4789 | 32.5187 | 0.69097 | 0.30876 | 0.00027733 | 0.56984 | 0.42943 | 0.00073506 | 11.52
6 | 161.6915 | 226.096 | 8220.2834 | 5228.9475 | 31.8933 | 0.62686 | 0.37247 | 0.00066114 | 0.49256 | 0.50574 | 0.0016982 | 11.4352
7 | 166.4892 | 226.4559 | 8170.789 | 5216.0869 | 31.4411 | 0.58174 | 0.41684 | 0.0014253 | 0.43316 | 0.56316 | 0.0036766 | 11.3873
8 | 169.7625 | 226.8141 | 8141.8205 | 5205.0455 | 31.1398 | 0.55194 | 0.44515 | 0.0029083 | 0.38838 | 0.60396 | 0.0076605 | 11.3602
9 | 172.1593 | 227.1709 | 8121.0874 | 5185.711 | 30.909 | 0.53284 | 0.46155 | 0.0056046 | 0.35366 | 0.63116 | 0.015186 | 11.3411
10 | 174.2486 | 227.5256 | 8101.0315 | 5147.4707 | 30.6725 | 0.51918 | 0.47118 | 0.0096409 | 0.32488 | 0.64812 | 0.027001 | 11.3223
11 | 176.5823 | 227.8766 | 8066.5934 | 5076.6529 | 30.3467 | 0.50348 | 0.48207 | 0.01445 | 0.30006 | 0.66086 | 0.039076 | 11.2984
12 | 179.8158 | 228.4265 | 7997.7489 | 12372.1922 | 51.0537 | 0.50262 | 0.46569 | 0.031696 | 0.28819 | 0.61997 | 0.091841 | 11.2375
13 | 182.9726 | 228.9752 | 7947.3479 | 12402.6848 | 50.7123 | 0.46936 | 0.49732 | 0.033316 | 0.26433 | 0.64272 | 0.092946 | 11.2175
14 | 186.765 | 229.5256 | 7940.481 | 12445.9474 | 50.3854 | 0.42896 | 0.53538 | 0.035668 | 0.24218 | 0.66445 | 0.09337 | 11.1919
15 | 191.1549 | 230.0966 | 7970.8598 | 12506.2342 | 51.8244 | 0.3815 | 0.57957 | 0.03893 | 0.22092 | 0.68563 | 0.093451 | 11.1615
16 | 195.9945 | 230.6142 | 8027.7198 | 12584.8307 | 62.5309 | 0.32825 | 0.62895 | 0.042798 | 0.19555 | 0.71079 | 0.093659 | 12.7724
17 | 201.0898 | 231.1469 | 8086.3814 | 12675.9434 | 63.8612 | 0.2721 | 0.67954 | 0.048356 | 0.17441 | 0.73244 | 0.093152 | 12.7333
18 | 206.3618 | 231.6678 | 8085.28 | 12760.6988 | 61.9952 | 0.21771 | 0.72488 | 0.057406 | 0.16079 | 0.7482 | 0.091011 | 12.6994
19 | 212.0399 | 232.1773 | 8077.0305 | 12798.4693 | 60.3223 | 0.17148 | 0.75423 | 0.07429 | 0.15782 | 0.75661 | 0.085569 | 12.6554
20 | 219.212 | 232.1773 | 8030.0253 | 0 | 0 | 0.15782 | 0.75661 | 0.085569 | 0.15782 | 0.75661 | 0.085569 | 12.6862

## Streams
Stream | Feed | Distillate | Bottom
|  | 0 | 0
Stage | 12 | 1 | 20
Pressure (psia) | 232.0604 | 218.4399 | 232.0604
Vapour fraction | 0 | 0 | 0
Temperature (F) | 174.9992 | 117.938 | 220.7103
Total molar flow (lbmol/h) | 7142.9773 | 2386.9291 | 4761.9849
|  | 0 | 0
Mole flows (lbmol/h)
n-Propane | 2380.9924 | 2161.7646 | 224.6045
n-Butane | 3968.3207 | 225.1507 | 3743.7301
N-Pentane | 793.6641 | 0.013844 | 793.6503

## Boundary State
State | Component 1 (n-Propane) | Component 2 (n-Butane) | Component 3 (n-Pentane)
top_L | 1170.9249 | 217.9699 | 0.010006
top_V | 72.7699 | 3.0806 | 7.9377e-05
bottom_L | 37.4792 | 624.2115 | 132.3096
bottom_V | 9.4536e-10 | 8.1386e-09 | 9.1603e-10

## Energy State
Stage | Tray EL (BTU) | Tray EV (BTU)
1 | 1210.6443 | 0
2 | -226394.0527 | 82229.6192
3 | -224825.6327 | 24720.1088
4 | -233188.9975 | 24765.1713
5 | -236732.9346 | 24798.4763
6 | -238598.6244 | 24822.7017
7 | -239024.4388 | 24845.4418
8 | -238694.8576 | 24870.2006
9 | -237537.0843 | 24896.3782
10 | -235458.561 | 24923.0291
11 | -232400.6082 | 24945.6032
12 | -281462.6995 | 24992.5532
13 | -274288.91 | 25000.1412
14 | -268051.2108 | 24999.8946
15 | -271334.2055 | 24989.0767
16 | -321102.5052 | 28672.448
17 | -322208.957 | 28631.4454
18 | -308486.7414 | 28603.3466
19 | -297848.1735 | 28574.1975
20 | 140.7298 | 28490.687

## Dynamic Memory
Stage | Prev Tray Pressure (psia) | Prev Tray Temperature (F)
1 | 222.62 | 113.432
2 | 224.62 | 122.9927
3 | 224.9986 | 134.048
4 | 225.3692 | 145.2362
5 | 225.7341 | 154.7015
6 | 226.096 | 161.6915
7 | 226.4559 | 166.4892
8 | 226.8141 | 169.7625
9 | 227.1709 | 172.1593
10 | 227.5256 | 174.2486
11 | 227.8766 | 176.5823
12 | 228.4265 | 179.8158
13 | 228.9752 | 182.9726
14 | 229.5256 | 186.765
15 | 230.0966 | 191.1549
16 | 230.6142 | 195.9945
17 | 231.1469 | 201.0898
18 | 231.6678 | 206.3618
19 | 232.1773 | 212.0399
20 | 232.1773 | 219.212

## Controller State
Controller | Value
top_pressure_integ | -9.1716e-07
top_pressure_pv_filt_psia | 222.6194
top_pressure_mv_cmd_btuph | 222.62
top_pressure_resid_abs_btups | 3076.4108
top_drum_pressure_T_prev_F | 113.432
distillate_cmd_lbmolph | 2386.9291
bottoms_cmd_lbmolph | 4761.9849