## Specifications
Parameter | Value
Number of Stages | 20
Number of Components | 3
Condenser Type | Total
| Component 1 | Component 2 | Component 3
Component Name | n-Propane | n-Butane | n-Pentane
Condenser Duty (Btu/h) | -49988182.4365
Reboiler Duty (Btu/h) | 54844297.6708
Runtime Mode | hydraulic
Simulation Length (min) | 10
Timestep (sec) | 0.2
Log Frequency (timesteps) | 150
Thermo refresh Delta T (F)
Stage time constant [tau] (sec) | 4
Pressure Model | hydraulic
Condenser Pressure Drop (psi) | 2
Overhead Vapor Line Volume (ft3) | 56
Condenser Vapor Volume (ft3) | 100
Vapor Flow Model | energy
Equilibrium Relaxation Mode | composition-only
Equilibrium Tau (sec) | 4
Equilibrium Energy Damping Gain | 0.2
Equilibrium Relaxation Live PR | TRUE
Include Energy | TRUE
Enable Level Control | FALSE
Top Level PV Mode | true-level
Top Level SP Frac | 0.5
Top Level Kc | 0.5
Bottom Level PV Mode | molar-holdup
Bottom Level SP Frac | 0.5
Bottom Level Kc | 8
Bottom Level Ti (sec) | 120
Top Accumulator Holdup (lbmol) | 1388.9
Bottom Holdup (lbmol) | 794
Enable Pressure Control | FALSE
Pressure Control MV | condenser-duty
Top Pressure SP (psia) | 220.44
Top Pressure Kc | -150000
Condenser Duty Mode | specified
Enable Distillate Composition Control | FALSE
Distillate Composition Component | C4
Distillate Composition SP | 0.11
Distillate Composition Kc | 500
Distillate Composition Ti (sec) | 600
Distillate Composition Reflux Min (lbmol/h) | 2000
Thermo Mode | table
Vapor Holdup Relaxation (sec) | 0
Vapor Flow Relaxation (sec) | 12
Dry Tray K | 40
Distillate Drum Diameter (ft) | 12.1
Distillate Drum Length (ft) | 36.3
Bottom Sump Diameter (ft) | 18.1759
Bottom Sump Height (ft) | 12
Thermo Table | cache/thermo_table.json
Stage Geometry | Start Stage | End Stage | Diameter (ft) | Tray Spacing (ft) | Gas Void Fraction | Weir Height (in) | Weir Length (ft) | Active Area Fraction | Hydraulic C Factor
| 2 | 2 | 16.9619 | 5 | 0.75 | 2 | 9 | 0.75 | 1
| 3 | 3 | 16.9619 | 1.5 | 0.75 | 1.6562 | 9 | 0.75 | 0.96236
| 4 | 4 | 16.9619 | 1.5 | 0.75 | 1.6562 | 9 | 0.75 | 0.9638
| 5 | 5 | 16.9619 | 1.5 | 0.75 | 1.6562 | 9 | 0.75 | 0.96273
| 6 | 6 | 16.9619 | 1.5 | 0.75 | 1.6562 | 9 | 0.75 | 0.96534
| 7 | 7 | 16.9619 | 1.5 | 0.75 | 1.6562 | 9 | 0.75 | 0.96442
| 8 | 8 | 16.9619 | 1.5 | 0.75 | 1.6562 | 9 | 0.75 | 0.9627
| 9 | 9 | 16.9619 | 1.5 | 0.75 | 1.6562 | 9 | 0.75 | 0.9628
| 10 | 10 | 16.9619 | 1.5 | 0.75 | 1.6562 | 9 | 0.75 | 0.96462
| 11 | 11 | 16.9619 | 1.5 | 0.75 | 1.6562 | 9 | 0.75 | 0.96593
| 12 | 12 | 16.9619 | 1.5 | 0.75 | 1.6562 | 9 | 0.75 | 0.96741
| 13 | 13 | 16.9619 | 1.5 | 0.75 | 1.6562 | 9 | 0.75 | 0.96755
| 14 | 14 | 16.9619 | 1.5 | 0.75 | 1.6562 | 9 | 0.75 | 0.96638
| 15 | 15 | 16.9619 | 1.5 | 0.75 | 1.6562 | 9 | 0.75 | 0.96654
| 16 | 16 | 18.1759 | 1.5 | 0.75 | 1.9812 | 10 | 0.75 | 0.90781
| 17 | 17 | 18.1759 | 1.5 | 0.75 | 1.9812 | 10 | 0.75 | 0.90983
| 18 | 18 | 18.1759 | 1.5 | 0.75 | 1.9812 | 10 | 0.75 | 0.89905
| 19 | 19 | 18.1759 | 1.5 | 0.75 | 1.9812 | 10 | 0.75 | 0.9015
| 20 | 20 | 18.1759 | 1.5 | 0.75 | 1.9812 | 10 | 0.75 | 0.90447

## Initial Conditions
Stage | Temperature (F) | Pressure (psia) | Vapor Flow (lbmol/h) | Liquid Flow (lbmol/h) | Liquid Holdup (lbmol) | Vapor Composition Component 1 | Vapor Composition Component 2 | Vapor Composition Component 3 | Liquid Composition Component 1 | Liquid Composition Component 2 | Liquid Composition Component 3 | Vapor Holdup (lbmol)
1 | 113.432 | 222.62 | 0 | 5967.3227 | 9.9921e-17 | 0.84569 | 0.1543 | 1.1346e-05 | 0.84569 | 0.1543 | 1.1346e-05 | 0
2 | 122.9192 | 224.62 | 8497.2798 | 5701.1459 | 38.2074 | 0.84569 | 0.1543 | 1.1346e-05 | 0.85569 | 0.14429 | 2.3286e-05 | 41.375
3 | 134.0317 | 224.9986 | 8062.6644 | 5473.9349 | 34.5273 | 0.82417 | 0.1758 | 2.575e-05 | 0.75814 | 0.24176 | 9.8048e-05 | 11.8569
4 | 145.2368 | 225.3694 | 7861.3678 | 5329.7309 | 33.4743 | 0.74249 | 0.25742 | 8.49e-05 | 0.65687 | 0.34284 | 0.00028682 | 11.6585
5 | 154.7067 | 225.7343 | 7715.7947 | 5258.4789 | 32.5187 | 0.6695 | 0.33026 | 0.00023456 | 0.56466 | 0.43461 | 0.0007305 | 11.5199
6 | 161.6978 | 226.0963 | 7638.7868 | 5228.9475 | 31.8933 | 0.61299 | 0.38644 | 0.00057082 | 0.48918 | 0.50914 | 0.0016857 | 11.4352
7 | 166.4945 | 226.4562 | 7608.8603 | 5216.0869 | 31.4411 | 0.57327 | 0.42543 | 0.0012914 | 0.43109 | 0.56525 | 0.0036553 | 11.3873
8 | 169.7662 | 226.8146 | 7595.1437 | 5205.0455 | 31.1398 | 0.5467 | 0.45044 | 0.0028536 | 0.38711 | 0.60524 | 0.0076494 | 11.3602
9 | 172.1605 | 227.1715 | 7583.5536 | 5185.711 | 30.909 | 0.52865 | 0.4652 | 0.0061471 | 0.35263 | 0.63208 | 0.015289 | 11.341
10 | 174.2432 | 227.5257 | 7564.0643 | 5147.4707 | 30.6725 | 0.51433 | 0.47416 | 0.011509 | 0.32358 | 0.64905 | 0.027375 | 11.3217
11 | 176.5694 | 227.8761 | 7530.9604 | 5076.6529 | 30.3467 | 0.49841 | 0.48342 | 0.018166 | 0.29867 | 0.6614 | 0.039923 | 11.2982
12 | 179.8581 | 228.4257 | 7456.0657 | 12372.1922 | 51.0537 | 0.48855 | 0.47975 | 0.031702 | 0.28626 | 0.62185 | 0.091889 | 11.2375
13 | 182.9801 | 228.9743 | 7604.1453 | 12402.6848 | 50.7123 | 0.45285 | 0.51301 | 0.034136 | 0.26203 | 0.64485 | 0.093117 | 11.2175
14 | 186.7679 | 229.5246 | 7627.4195 | 12445.9474 | 50.3854 | 0.41061 | 0.55224 | 0.037147 | 0.23961 | 0.66675 | 0.093645 | 11.1921
15 | 191.1558 | 230.0956 | 7667.4174 | 12506.2342 | 51.8244 | 0.36253 | 0.59642 | 0.041048 | 0.21831 | 0.68788 | 0.09381 | 11.1614
16 | 195.9935 | 230.6133 | 7733.5493 | 12584.8307 | 62.5309 | 0.31085 | 0.64327 | 0.045886 | 0.19326 | 0.71262 | 0.094119 | 12.7724
17 | 201.1056 | 231.1462 | 7825.2104 | 12675.9434 | 63.8612 | 0.25676 | 0.69035 | 0.052894 | 0.1724 | 0.73382 | 0.093781 | 12.7332
18 | 206.3781 | 231.6674 | 7909.2706 | 12760.6988 | 61.9952 | 0.20742 | 0.72954 | 0.063036 | 0.15933 | 0.74886 | 0.091807 | 12.6994
19 | 212.0555 | 232.1773 | 7980.1106 | 12798.4693 | 60.3223 | 0.16949 | 0.75303 | 0.077476 | 0.15748 | 0.7565 | 0.086019 | 12.6554
20 | 219.212 | 232.1773 | 8030.0253 | 0 | 0 | 0.15748 | 0.7565 | 0.086019 | 0.15748 | 0.7565 | 0.086019 | 12.6862

## Streams
Stream | Feed | Distillate | Bottom
|  | 0 | 0
Stage | 12 | 1 | 20
Pressure (psia) | 232.0604 | 218.4399 | 232.0604
Vapour fraction | 0 | 0 | 0
Temperature (F) | 174.9992 | 117.938 | 220.7103
Total molar flow (lbmol/h) | 7142.9773 | 2386.9291 | 4761.9849
|  | 0 | 0
Mole flows (lbmol/h)
n-Propane | 2380.9924 | 2161.7646 | 224.6045
n-Butane | 3968.3207 | 225.1507 | 3743.7301
N-Pentane | 793.6641 | 0.013844 | 793.6503

## Boundary State
State | Component 1 (n-Propane) | Component 2 (n-Butane) | Component 3 (n-Pentane)
top_L | 1170.9213 | 217.9736 | 0.010002
top_V | 72.7699 | 3.0806 | 7.9377e-05
bottom_L | 37.4792 | 624.2115 | 132.3096
bottom_V | 9.4536e-10 | 8.1386e-09 | 9.1603e-10

## Energy State
Stage | Tray EL (BTU) | Tray EV (BTU)
1 | 1210.6443 | 0
2 | -226393.3108 | 82913.7642
3 | -224825.6327 | 25003.7109
4 | -233188.9975 | 24979.7373
5 | -236732.9346 | 24959.5408
6 | -238598.6244 | 24942.8932
7 | -239024.4388 | 24932.9427
8 | -238694.8576 | 24929.7229
9 | -237537.0843 | 24930.2906
10 | -235458.561 | 24932.5763
11 | -232400.6082 | 24936.1607
12 | -281462.6995 | 24938.4088
13 | -274288.91 | 24933.082
14 | -268051.2108 | 24920.6805
15 | -271334.2055 | 24897.263
16 | -321102.5052 | 28556.2127
17 | -322208.957 | 28502.7409
18 | -308486.7414 | 28459.077
19 | -297848.1735 | 28430.3816
20 | 140.7298 | 28981.4969

## Dynamic Memory
Stage | Prev Tray Pressure (psia) | Prev Tray Temperature (F)
1 | 222.62 | 113.432
2 | 224.62 | 122.9192
3 | 224.9986 | 134.0317
4 | 225.3694 | 145.2368
5 | 225.7343 | 154.7067
6 | 226.0963 | 161.6978
7 | 226.4562 | 166.4945
8 | 226.8146 | 169.7662
9 | 227.1715 | 172.1605
10 | 227.5257 | 174.2432
11 | 227.8761 | 176.5694
12 | 228.4257 | 179.8581
13 | 228.9743 | 182.9801
14 | 229.5246 | 186.7679
15 | 230.0956 | 191.1558
16 | 230.6133 | 195.9935
17 | 231.1462 | 201.1056
18 | 231.6674 | 206.3781
19 | 232.1773 | 212.0555
20 | 232.1773 | 219.212

## Controller State
Controller | Value
top_pressure_integ | -9.1716e-07
top_pressure_pv_filt_psia | 222.6194
top_pressure_mv_cmd_btuph | 222.62
top_pressure_resid_abs_btups | 2808.8639
top_drum_pressure_T_prev_F | 113.432
distillate_cmd_lbmolph | 2386.9291
bottoms_cmd_lbmolph | 4761.9849