## Specifications
Parameter | Value
Number of Stages | 20
Number of Components | 3
Condenser Type | Total
| Component 1 | Component 2 | Component 3
Component Name | n-Propane | n-Butane | n-Pentane
Condenser Duty (Btu/h) | -49988182.4365
Reboiler Duty (Btu/h) | 54844297.6708
Runtime Mode | hydraulic
Simulation Length (min) | 10
Timestep (sec) | 0.2
Log Frequency (timesteps) | 150
Thermo refresh Delta T (F)
Stage time constant [tau] (sec) | 4
Pressure Model | hydraulic
Condenser Pressure Drop (psi) | 2
Overhead Vapor Line Volume (ft3) | 56
Condenser Vapor Volume (ft3) | 100
Vapor Flow Model | energy
Equilibrium Relaxation Mode | composition-only
Equilibrium Tau (sec) | 4
Equilibrium Energy Damping Gain | 0.2
Equilibrium Relaxation Live PR | TRUE
Include Energy | TRUE
Enable Level Control | FALSE
Top Level PV Mode | true-level
Top Level SP Frac | 0.5
Top Level Kc | 0.5
Bottom Level PV Mode | molar-holdup
Bottom Level SP Frac | 0.5
Bottom Level Kc | 8
Bottom Level Ti (sec) | 120
Top Accumulator Holdup (lbmol) | 1388.9
Bottom Holdup (lbmol) | 794
Enable Pressure Control | FALSE
Pressure Control MV | condenser-duty
Top Pressure SP (psia) | 220.44
Top Pressure Kc | -150000
Condenser Duty Mode | specified
Enable Distillate Composition Control | FALSE
Distillate Composition Component | C4
Distillate Composition SP | 0.11
Distillate Composition Kc | 500
Distillate Composition Ti (sec) | 600
Distillate Composition Reflux Min (lbmol/h) | 2000
Thermo Mode | table
Vapor Holdup Relaxation (sec) | 0
Vapor Flow Relaxation (sec) | 12
Dry Tray K | 40
Distillate Drum Diameter (ft) | 12.1
Distillate Drum Length (ft) | 36.3
Bottom Sump Diameter (ft) | 18.1759
Bottom Sump Height (ft) | 12
Thermo Table | cache/thermo_table.json
Stage Geometry | Start Stage | End Stage | Diameter (ft) | Tray Spacing (ft) | Gas Void Fraction | Weir Height (in) | Weir Length (ft) | Active Area Fraction | Hydraulic C Factor
| 2 | 2 | 16.9619 | 5 | 0.75 | 2 | 9 | 0.75 | 1
| 3 | 3 | 16.9619 | 1.5 | 0.75 | 1.6562 | 9 | 0.75 | 0.96236
| 4 | 4 | 16.9619 | 1.5 | 0.75 | 1.6562 | 9 | 0.75 | 0.9638
| 5 | 5 | 16.9619 | 1.5 | 0.75 | 1.6562 | 9 | 0.75 | 0.96273
| 6 | 6 | 16.9619 | 1.5 | 0.75 | 1.6562 | 9 | 0.75 | 0.96534
| 7 | 7 | 16.9619 | 1.5 | 0.75 | 1.6562 | 9 | 0.75 | 0.96442
| 8 | 8 | 16.9619 | 1.5 | 0.75 | 1.6562 | 9 | 0.75 | 0.9627
| 9 | 9 | 16.9619 | 1.5 | 0.75 | 1.6562 | 9 | 0.75 | 0.9628
| 10 | 10 | 16.9619 | 1.5 | 0.75 | 1.6562 | 9 | 0.75 | 0.96462
| 11 | 11 | 16.9619 | 1.5 | 0.75 | 1.6562 | 9 | 0.75 | 0.96593
| 12 | 12 | 16.9619 | 1.5 | 0.75 | 1.6562 | 9 | 0.75 | 0.96741
| 13 | 13 | 16.9619 | 1.5 | 0.75 | 1.6562 | 9 | 0.75 | 0.96755
| 14 | 14 | 16.9619 | 1.5 | 0.75 | 1.6562 | 9 | 0.75 | 0.96638
| 15 | 15 | 16.9619 | 1.5 | 0.75 | 1.6562 | 9 | 0.75 | 0.96654
| 16 | 16 | 18.1759 | 1.5 | 0.75 | 1.9812 | 10 | 0.75 | 0.90781
| 17 | 17 | 18.1759 | 1.5 | 0.75 | 1.9812 | 10 | 0.75 | 0.90983
| 18 | 18 | 18.1759 | 1.5 | 0.75 | 1.9812 | 10 | 0.75 | 0.89905
| 19 | 19 | 18.1759 | 1.5 | 0.75 | 1.9812 | 10 | 0.75 | 0.9015
| 20 | 20 | 18.1759 | 1.5 | 0.75 | 1.9812 | 10 | 0.75 | 0.90447

## Initial Conditions
Stage | Temperature (F) | Pressure (psia) | Vapor Flow (lbmol/h) | Liquid Flow (lbmol/h) | Liquid Holdup (lbmol) | Vapor Composition Component 1 | Vapor Composition Component 2 | Vapor Composition Component 3 | Liquid Composition Component 1 | Liquid Composition Component 2 | Liquid Composition Component 3 | Vapor Holdup (lbmol)
1 | 113.432 | 222.62 | 0 | 5967.3227 | 3.5529e-16 | 0.84708 | 0.15287 | 5.6355e-05 | 0.84708 | 0.15287 | 5.6355e-05 | 0
2 | 101.4427 | 224.62 | 8073.9658 | 5701.1459 | 42.6289 | 0.84708 | 0.15287 | 5.6355e-05 | 0.84941 | 0.15053 | 5.356e-05 | 43.5094
3 | 109.3641 | 225.0658 | 7529.8797 | 5473.9349 | 38.3015 | 0.791 | 0.20886 | 0.00013727 | 0.79697 | 0.20291 | 0.00012605 | 11.7474
4 | 128.5316 | 225.4524 | 7270.2458 | 5329.7309 | 35.8697 | 0.73433 | 0.26542 | 0.00025141 | 0.7402 | 0.25956 | 0.00023364 | 10.9425
5 | 155.2779 | 225.8081 | 7057.1361 | 5258.4789 | 33.7023 | 0.68157 | 0.318 | 0.00042823 | 0.59703 | 0.40214 | 0.00083535 | 10.8128
6 | 164.7692 | 226.1686 | 7105.4406 | 5228.9475 | 32.3838 | 0.5962 | 0.40278 | 0.0010192 | 0.51691 | 0.48129 | 0.0018003 | 10.737
7 | 168.3813 | 226.5328 | 7150.5831 | 5216.0869 | 31.6547 | 0.56195 | 0.43616 | 0.0018857 | 0.46058 | 0.53579 | 0.0036391 | 10.6642
8 | 171.4284 | 226.9009 | 7174.7975 | 5205.0455 | 31.3233 | 0.5347 | 0.46183 | 0.0034646 | 0.42196 | 0.5711 | 0.0069394 | 10.5977
9 | 173.4047 | 227.2711 | 7187.6624 | 5185.711 | 31.2301 | 0.51945 | 0.47449 | 0.0060613 | 0.38914 | 0.59792 | 0.012935 | 10.499
10 | 174.7684 | 227.6404 | 7174.77 | 5147.4707 | 31.3077 | 0.50999 | 0.47952 | 0.010495 | 0.33643 | 0.63789 | 0.025682 | 10.384
11 | 180.208 | 228.0139 | 7132.9026 | 5076.6529 | 31.5231 | 0.46849 | 0.51028 | 0.021235 | 0.28359 | 0.66473 | 0.051683 | 10.4179
12 | 189.4575 | 228.52 | 7130.556 | 12372.1922 | 48.5194 | 0.41453 | 0.54084 | 0.044629 | 0.30689 | 0.60823 | 0.084871 | 10.7457
13 | 189.7416 | 229.0419 | 7285.1513 | 12402.6848 | 50.2058 | 0.4034 | 0.55361 | 0.042987 | 0.28302 | 0.63015 | 0.086829 | 10.4522
14 | 193.8379 | 229.5727 | 7321.5546 | 12445.9474 | 49.6668 | 0.36048 | 0.59229 | 0.047231 | 0.25739 | 0.65352 | 0.089084 | 10.5214
15 | 198.2106 | 230.1267 | 7399.2265 | 12506.2342 | 50.823 | 0.31349 | 0.63403 | 0.052473 | 0.22775 | 0.67982 | 0.092432 | 10.5796
16 | 202.9294 | 230.6128 | 7501.4748 | 12584.8307 | 61.2254 | 0.26216 | 0.67758 | 0.060261 | 0.18485 | 0.71249 | 0.10266 | 12.3317
17 | 211.7069 | 231.1272 | 7643.2388 | 12675.9434 | 62.3477 | 0.18998 | 0.72504 | 0.084978 | 0.163 | 0.72802 | 0.10899 | 12.3501
18 | 216.9125 | 231.6496 | 7807.1344 | 12760.6988 | 60.5873 | 0.15654 | 0.73822 | 0.10523 | 0.1541 | 0.73707 | 0.10883 | 12.2559
19 | 217.6123 | 232.1767 | 7868.5048 | 12798.4693 | 59.6949 | 0.15063 | 0.74237 | 0.107 | 0.15069 | 0.74223 | 0.10708 | 12.0542
20 | 219.212 | 232.1767 | 8030.0253 | 0 | 0 | 0.15069 | 0.74223 | 0.10708 | 0.15069 | 0.74223 | 0.10708 | 12.6862

## Streams
Stream | Feed | Distillate | Bottom
|  | 0 | 0
Stage | 12 | 1 | 20
Pressure (psia) | 232.0604 | 218.4399 | 232.0604
Vapour fraction | 0 | 0 | 0
Temperature (F) | 174.9992 | 117.938 | 220.7103
Total molar flow (lbmol/h) | 7142.9773 | 2386.9291 | 4761.9849
|  | 0 | 0
Mole flows (lbmol/h)
n-Propane | 2380.9924 | 2161.7646 | 224.6045
n-Butane | 3968.3207 | 225.1507 | 3743.7301
N-Pentane | 793.6641 | 0.013844 | 793.6503

## Boundary State
State | Component 1 (n-Propane) | Component 2 (n-Butane) | Component 3 (n-Pentane)
top_L | 1253.5845 | 138.5431 | 0.011883
top_V | 72.7699 | 3.0806 | 7.9377e-05
bottom_L | 45.795 | 621.3621 | 126.9506
bottom_V | 9.4536e-10 | 8.1386e-09 | 9.1603e-10

## Energy State
Stage | Tray EL (BTU) | Tray EV (BTU)
1 | 1210.6443 | 0
2 | -177966.6828 | 76877.2935
3 | -174965.799 | 25628.3654
4 | -185608.7689 | 26464.6527
5 | -196523.0593 | 28561.9981
6 | -207566.5168 | 29177.0181
7 | -217115.1766 | 29308.1831
8 | -224935.194 | 29235.9002
9 | -231046.4729 | 28957.3048
10 | -235883.2026 | 28645.1781
11 | -239912.3078 | 28823.3462
12 | -278535.6822 | 29577.7824
13 | -287611.7653 | 27879.9177
14 | -282569.549 | 27632.9392
15 | -285665.0971 | 27260.1498
16 | -337570.6468 | 31071.2581
17 | -336525.8547 | 30267.3241
18 | -320472.9333 | 29129.8908
19 | -309994.9373 | 27914.7418
20 | 140.7298 | 28981.4969

## Dynamic Memory
Stage | Prev Tray Pressure (psia) | Prev Tray Temperature (F)
1 | 222.62 | 113.432
2 | 224.62 | 101.4427
3 | 225.0658 | 109.3641
4 | 225.4524 | 128.5316
5 | 225.8081 | 155.2779
6 | 226.1686 | 164.7692
7 | 226.5328 | 168.3813
8 | 226.9009 | 171.4284
9 | 227.2711 | 173.4047
10 | 227.6404 | 174.7684
11 | 228.0139 | 180.208
12 | 228.52 | 189.4575
13 | 229.0419 | 189.7416
14 | 229.5727 | 193.8379
15 | 230.1267 | 198.2106
16 | 230.6128 | 202.9294
17 | 231.1272 | 211.7069
18 | 231.6496 | 216.9125
19 | 232.1767 | 217.6123
20 | 232.1767 | 219.212

## Controller State
Controller | Value
top_pressure_integ | -2.3846e-05
top_pressure_pv_filt_psia | 222.62
top_pressure_mv_cmd_btuph | 222.62
top_pressure_resid_abs_btups | 620.1667
top_drum_pressure_T_prev_F | 113.432
distillate_cmd_lbmolph | 2386.9291
bottoms_cmd_lbmolph | 4761.9849