## Specifications
Parameter | Value
Number of Stages | 20
Number of Components | 3
Condenser Type | Total
| Component 1 | Component 2 | Component 3
Component Name | n-Propane | n-Butane | n-Pentane
Condenser Duty (Btu/h) | -49988182.4365
Reboiler Duty (Btu/h) | 54844297.6708
Runtime Mode | hydraulic
Simulation Length (min) | 10
Timestep (sec) | 0.2
Log Frequency (timesteps) | 150
Thermo refresh Delta T (F)
Stage time constant [tau] (sec) | 4
Pressure Model | hydraulic
Condenser Pressure Drop (psi) | 2
Overhead Vapor Line Volume (ft3) | 56
Condenser Vapor Volume (ft3) | 100
Vapor Flow Model | energy
Equilibrium Relaxation Mode | composition-only
Equilibrium Tau (sec) | 4
Equilibrium Energy Damping Gain | 0.2
Equilibrium Relaxation Live PR | TRUE
Include Energy | TRUE
Enable Level Control | FALSE
Top Level PV Mode | true-level
Top Level SP Frac | 0.5
Top Level Kc | 0.5
Bottom Level PV Mode | molar-holdup
Bottom Level SP Frac | 0.5
Bottom Level Kc | 8
Bottom Level Ti (sec) | 120
Top Accumulator Holdup (lbmol) | 1388.9
Bottom Holdup (lbmol) | 794
Enable Pressure Control | FALSE
Pressure Control MV | condenser-duty
Top Pressure SP (psia) | 220.44
Top Pressure Kc | -150000
Condenser Duty Mode | specified
Enable Distillate Composition Control | FALSE
Distillate Composition Component | C4
Distillate Composition SP | 0.11
Distillate Composition Kc | 500
Distillate Composition Ti (sec) | 600
Distillate Composition Reflux Min (lbmol/h) | 2000
Thermo Mode | table
Vapor Holdup Relaxation (sec) | 0
Vapor Flow Relaxation (sec) | 12
Dry Tray K | 40
Distillate Drum Diameter (ft) | 12.1
Distillate Drum Length (ft) | 36.3
Bottom Sump Diameter (ft) | 18.1759
Bottom Sump Height (ft) | 12
Thermo Table | cache/thermo_table.json
Stage Geometry | Start Stage | End Stage | Diameter (ft) | Tray Spacing (ft) | Gas Void Fraction | Weir Height (in) | Weir Length (ft) | Active Area Fraction | Hydraulic C Factor
| 2 | 2 | 16.9619 | 5 | 0.75 | 2 | 9 | 0.75 | 1
| 3 | 3 | 16.9619 | 1.5 | 0.75 | 1.6562 | 9 | 0.75 | 0.96236
| 4 | 4 | 16.9619 | 1.5 | 0.75 | 1.6562 | 9 | 0.75 | 0.9638
| 5 | 5 | 16.9619 | 1.5 | 0.75 | 1.6562 | 9 | 0.75 | 0.96273
| 6 | 6 | 16.9619 | 1.5 | 0.75 | 1.6562 | 9 | 0.75 | 0.96534
| 7 | 7 | 16.9619 | 1.5 | 0.75 | 1.6562 | 9 | 0.75 | 0.96442
| 8 | 8 | 16.9619 | 1.5 | 0.75 | 1.6562 | 9 | 0.75 | 0.9627
| 9 | 9 | 16.9619 | 1.5 | 0.75 | 1.6562 | 9 | 0.75 | 0.9628
| 10 | 10 | 16.9619 | 1.5 | 0.75 | 1.6562 | 9 | 0.75 | 0.96462
| 11 | 11 | 16.9619 | 1.5 | 0.75 | 1.6562 | 9 | 0.75 | 0.96593
| 12 | 12 | 16.9619 | 1.5 | 0.75 | 1.6562 | 9 | 0.75 | 0.96741
| 13 | 13 | 16.9619 | 1.5 | 0.75 | 1.6562 | 9 | 0.75 | 0.96755
| 14 | 14 | 16.9619 | 1.5 | 0.75 | 1.6562 | 9 | 0.75 | 0.96638
| 15 | 15 | 16.9619 | 1.5 | 0.75 | 1.6562 | 9 | 0.75 | 0.96654
| 16 | 16 | 18.1759 | 1.5 | 0.75 | 1.9812 | 10 | 0.75 | 0.90781
| 17 | 17 | 18.1759 | 1.5 | 0.75 | 1.9812 | 10 | 0.75 | 0.90983
| 18 | 18 | 18.1759 | 1.5 | 0.75 | 1.9812 | 10 | 0.75 | 0.89905
| 19 | 19 | 18.1759 | 1.5 | 0.75 | 1.9812 | 10 | 0.75 | 0.9015
| 20 | 20 | 18.1759 | 1.5 | 0.75 | 1.9812 | 10 | 0.75 | 0.90447

## Initial Conditions
Stage | Temperature (F) | Pressure (psia) | Vapor Flow (lbmol/h) | Liquid Flow (lbmol/h) | Liquid Holdup (lbmol) | Vapor Composition Component 1 | Vapor Composition Component 2 | Vapor Composition Component 3 | Liquid Composition Component 1 | Liquid Composition Component 2 | Liquid Composition Component 3 | Vapor Holdup (lbmol)
1 | 113.432 | 222.62 | 0 | 5898.7158 | 1.3989e-15 | 0.84107 | 0.15888 | 4.559e-05 | 0.84107 | 0.15888 | 4.559e-05 | 0
2 | 117.2688 | 224.62 | 9100.0746 | 5684.1657 | 41.7684 | 0.84107 | 0.15888 | 4.559e-05 | 0.84295 | 0.15701 | 4.4211e-05 | 40.2083
3 | 124.014 | 225.141 | 8444.5946 | 5503.858 | 37.5198 | 0.81841 | 0.18152 | 6.7711e-05 | 0.81763 | 0.1823 | 6.6853e-05 | 10.4588
4 | 137.3643 | 225.5943 | 7982.659 | 5345.1226 | 36.1119 | 0.83067 | 0.16926 | 7.1287e-05 | 0.67225 | 0.32747 | 0.00028007 | 10.0908
5 | 147.3094 | 226.019 | 7662.2507 | 5251.8954 | 34.0686 | 0.75214 | 0.24766 | 0.00019726 | 0.55866 | 0.44062 | 0.00072059 | 10.0564
6 | 154.7936 | 226.423 | 7372.8962 | 5208.3882 | 32.6167 | 0.68892 | 0.31062 | 0.00045499 | 0.47272 | 0.52568 | 0.0015967 | 10.1173
7 | 160.0389 | 226.8117 | 7169.2094 | 5190.3136 | 31.7416 | 0.64251 | 0.35654 | 0.00094699 | 0.40891 | 0.58781 | 0.0032802 | 10.1529
8 | 163.8727 | 227.1884 | 7016.9594 | 5179.1853 | 31.3247 | 0.60779 | 0.39034 | 0.0018746 | 0.36511 | 0.62851 | 0.0063797 | 10.1508
9 | 167.1339 | 227.5552 | 6872.6848 | 5160.5005 | 31.2193 | 0.5787 | 0.41765 | 0.0036505 | 0.33473 | 0.65327 | 0.012004 | 10.1516
10 | 170.5806 | 227.9156 | 6741.9011 | 5122.3413 | 31.3063 | 0.55006 | 0.44272 | 0.0072163 | 0.30884 | 0.66856 | 0.022604 | 10.2092
11 | 174.7596 | 228.2699 | 6645.4976 | 5080.8879 | 31.0337 | 0.52039 | 0.46486 | 0.014751 | 0.2888 | 0.66823 | 0.042968 | 10.2453
12 | 179.8679 | 228.7638 | 6573.4689 | 12293.851 | 49.8957 | 0.49636 | 0.47331 | 0.030329 | 0.29398 | 0.62154 | 0.084477 | 10.5342
13 | 183.9727 | 229.26 | 6627.6709 | 12349.1545 | 49.7923 | 0.45408 | 0.51261 | 0.033316 | 0.26819 | 0.64495 | 0.086866 | 10.3495
14 | 188.8117 | 229.7595 | 6615.8229 | 12397.0496 | 49.5896 | 0.40376 | 0.55876 | 0.037478 | 0.24166 | 0.66873 | 0.08961 | 10.3351
15 | 193.974 | 230.275 | 6587.54 | 12445.3267 | 51.0232 | 0.34873 | 0.6084 | 0.042875 | 0.21319 | 0.69353 | 0.093287 | 10.3326
16 | 200.3508 | 230.7283 | 6561.6431 | 12523.4808 | 61.2327 | 0.28383 | 0.66402 | 0.052145 | 0.18269 | 0.71775 | 0.099557 | 12.1104
17 | 207.7783 | 231.2026 | 6619.8144 | 12615.457 | 62.3333 | 0.2148 | 0.71484 | 0.070358 | 0.15129 | 0.73546 | 0.11325 | 12.1968
18 | 217.4388 | 231.6862 | 6755.2627 | 12728.6914 | 60.1126 | 0.15117 | 0.74104 | 0.10779 | 0.15098 | 0.74065 | 0.10838 | 12.3477
19 | 217.7611 | 232.1767 | 6946.0636 | 12844.6001 | 58.3926 | 0.15095 | 0.74365 | 0.1054 | 0.15043 | 0.74347 | 0.1061 | 12.3716
20 | 219.212 | 232.1767 | 7130.7577 | 0 | 0 | 0.15043 | 0.74347 | 0.1061 | 0.15043 | 0.74347 | 0.1061 | 12.6862

## Streams
Stream | Feed | Distillate | Bottom
|  | 0 | 0
Stage | 12 | 1 | 20
Pressure (psia) | 232.0604 | 218.4399 | 232.0604
Vapour fraction | 0 | 0 | 0
Temperature (F) | 174.9992 | 117.938 | 220.7103
Total molar flow (lbmol/h) | 7142.9773 | 2386.9548 | 4765.4822
|  | 0 | 0
Mole flows (lbmol/h)
n-Propane | 2380.9924 | 2161.7879 | 224.7694
n-Butane | 3968.3207 | 225.1531 | 3746.4796
N-Pentane | 793.6641 | 0.013845 | 794.2332

## Boundary State
State | Component 1 (n-Propane) | Component 2 (n-Butane) | Component 3 (n-Pentane)
top_L | 1253.8333 | 133.6348 | 0.010036
top_V | 67.2373 | 12.516 | 0.0005743
bottom_L | 48.4411 | 632.7506 | 128.6144
bottom_V | 9.4536e-10 | 8.1386e-09 | 9.1603e-10

## Energy State
Stage | Tray EL (BTU) | Tray EV (BTU)
1 | 1218.463 | 0
2 | -169165.7276 | 76144.1517
3 | -166166.3346 | 19496.4216
4 | -183296.1764 | 19731.6099
5 | -196553.3913 | 20437.1926
6 | -207793.179 | 21310.5041
7 | -216892.9131 | 22084.4722
8 | -224366.2143 | 22744.0283
9 | -230511.955 | 23410.2872
10 | -235477.606 | 24217.6493
11 | -235810.8897 | 24867.4741
12 | -286240.4963 | 25974.3013
13 | -285095.9814 | 25335.065
14 | -282065.5709 | 25245.0917
15 | -286813.6882 | 25108.6129
16 | -337760.2933 | 29248.0004
17 | -336670.5366 | 29120.8426
18 | -318231.631 | 28842.4588
19 | -303572.4233 | 27749.0349
20 | 140.6593 | 27244.7923

## Dynamic Memory
Stage | Prev Tray Pressure (psia) | Prev Tray Temperature (F)
1 | 222.62 | 113.432
2 | 224.62 | 117.2688
3 | 225.141 | 124.014
4 | 225.5943 | 137.3643
5 | 226.019 | 147.3094
6 | 226.423 | 154.7936
7 | 226.8117 | 160.0389
8 | 227.1884 | 163.8727
9 | 227.5552 | 167.1339
10 | 227.9156 | 170.5806
11 | 228.2699 | 174.7596
12 | 228.7638 | 179.8679
13 | 229.26 | 183.9727
14 | 229.7595 | 188.8117
15 | 230.275 | 193.974
16 | 230.7283 | 200.3508
17 | 231.2026 | 207.7783
18 | 231.6862 | 217.4388
19 | 232.1767 | 217.7611
20 | 232.1767 | 219.212

## Controller State
Controller | Value
top_pressure_integ | -2.3846e-05
top_pressure_pv_filt_psia | 222.62
top_pressure_mv_cmd_btuph | 222.62
top_pressure_resid_abs_btups | 616.5762
top_drum_pressure_T_prev_F | 113.432
distillate_cmd_lbmolph | 2386.9548
bottoms_cmd_lbmolph | 4765.4822