## Specifications
Parameter | Value
Number of Stages | 20
Number of Components | 3
Condenser Type | Total
| Component 1 | Component 2 | Component 3
Component Name | n-Propane | n-Butane | n-Pentane
Condenser Duty (Btu/h) | -49988182.4365
Reboiler Duty (Btu/h) | 54844297.6708
Runtime Mode | hydraulic
Simulation Length (min) | 10
Timestep (sec) | 0.2
Log Frequency (timesteps) | 150
Thermo refresh Delta T (F)
Stage time constant [tau] (sec) | 4
Pressure Model | hydraulic
Condenser Pressure Drop (psi) | 2
Overhead Vapor Line Volume (ft3) | 56
Condenser Vapor Volume (ft3) | 100
Vapor Flow Model | energy
Equilibrium Relaxation Mode | composition-only
Equilibrium Tau (sec) | 4
Equilibrium Energy Damping Gain | 0.2
Equilibrium Relaxation Live PR | TRUE
Include Energy | TRUE
Enable Level Control | FALSE
Top Level PV Mode | true-level
Top Level SP Frac | 0.5
Top Level Kc | 0.5
Bottom Level PV Mode | molar-holdup
Bottom Level SP Frac | 0.5
Bottom Level Kc | 8
Bottom Level Ti (sec) | 120
Top Accumulator Holdup (lbmol) | 1388.9
Bottom Holdup (lbmol) | 794
Enable Pressure Control | FALSE
Pressure Control MV | condenser-duty
Top Pressure SP (psia) | 220.44
Top Pressure Kc | -150000
Condenser Duty Mode | specified
Enable Distillate Composition Control | FALSE
Distillate Composition Component | C4
Distillate Composition SP | 0.11
Distillate Composition Kc | 500
Distillate Composition Ti (sec) | 600
Distillate Composition Reflux Min (lbmol/h) | 2000
Thermo Mode | table
Vapor Holdup Relaxation (sec) | 0
Vapor Flow Relaxation (sec) | 12
Dry Tray K | 40
Distillate Drum Diameter (ft) | 12.1
Distillate Drum Length (ft) | 36.3
Bottom Sump Diameter (ft) | 18.1759
Bottom Sump Height (ft) | 12
Thermo Table | cache/thermo_table.json
Stage Geometry | Start Stage | End Stage | Diameter (ft) | Tray Spacing (ft) | Gas Void Fraction | Weir Height (in) | Weir Length (ft) | Active Area Fraction | Hydraulic C Factor
| 2 | 2 | 16.9619 | 5 | 0.75 | 2 | 9 | 0.75 | 1
| 3 | 3 | 16.9619 | 1.5 | 0.75 | 1.6562 | 9 | 0.75 | 0.96236
| 4 | 4 | 16.9619 | 1.5 | 0.75 | 1.6562 | 9 | 0.75 | 0.9638
| 5 | 5 | 16.9619 | 1.5 | 0.75 | 1.6562 | 9 | 0.75 | 0.96273
| 6 | 6 | 16.9619 | 1.5 | 0.75 | 1.6562 | 9 | 0.75 | 0.96534
| 7 | 7 | 16.9619 | 1.5 | 0.75 | 1.6562 | 9 | 0.75 | 0.96442
| 8 | 8 | 16.9619 | 1.5 | 0.75 | 1.6562 | 9 | 0.75 | 0.9627
| 9 | 9 | 16.9619 | 1.5 | 0.75 | 1.6562 | 9 | 0.75 | 0.9628
| 10 | 10 | 16.9619 | 1.5 | 0.75 | 1.6562 | 9 | 0.75 | 0.96462
| 11 | 11 | 16.9619 | 1.5 | 0.75 | 1.6562 | 9 | 0.75 | 0.96593
| 12 | 12 | 16.9619 | 1.5 | 0.75 | 1.6562 | 9 | 0.75 | 0.96741
| 13 | 13 | 16.9619 | 1.5 | 0.75 | 1.6562 | 9 | 0.75 | 0.96755
| 14 | 14 | 16.9619 | 1.5 | 0.75 | 1.6562 | 9 | 0.75 | 0.96638
| 15 | 15 | 16.9619 | 1.5 | 0.75 | 1.6562 | 9 | 0.75 | 0.96654
| 16 | 16 | 18.1759 | 1.5 | 0.75 | 1.9812 | 10 | 0.75 | 0.90781
| 17 | 17 | 18.1759 | 1.5 | 0.75 | 1.9812 | 10 | 0.75 | 0.90983
| 18 | 18 | 18.1759 | 1.5 | 0.75 | 1.9812 | 10 | 0.75 | 0.89905
| 19 | 19 | 18.1759 | 1.5 | 0.75 | 1.9812 | 10 | 0.75 | 0.9015
| 20 | 20 | 18.1759 | 1.5 | 0.75 | 1.9812 | 10 | 0.75 | 0.90447

## Initial Conditions
Stage | Temperature (F) | Pressure (psia) | Vapor Flow (lbmol/h) | Liquid Flow (lbmol/h) | Liquid Holdup (lbmol) | Vapor Composition Component 1 | Vapor Composition Component 2 | Vapor Composition Component 3 | Liquid Composition Component 1 | Liquid Composition Component 2 | Liquid Composition Component 3 | Vapor Holdup (lbmol)
1 | 113.432 | 223.1021 | 0 | 5967.3227 | 1.3186e-14 | 0.92311 | 0.076829 | 5.7647e-05 | 0.92291 | 0.077034 | 5.9911e-05 | 0
2 | 123.1269 | 225.1021 | 8657.4428 | 5701.1459 | 53.7256 | 0.92311 | 0.076829 | 5.7647e-05 | 0.78936 | 0.21033 | 0.00031459 | 32.1464
3 | 133.9246 | 225.4469 | 8618.8159 | 5473.9349 | 51.3914 | 0.82554 | 0.17421 | 0.0002566 | 0.6865 | 0.31278 | 0.00071494 | 3.697
4 | 145.1017 | 225.7974 | 8409.5123 | 5329.7309 | 51.5162 | 0.75188 | 0.24756 | 0.0005566 | 0.58144 | 0.41709 | 0.0014651 | 3.6364
5 | 154.6593 | 226.1572 | 8274.4365 | 5258.4789 | 51.2802 | 0.67565 | 0.32323 | 0.0011266 | 0.49822 | 0.49907 | 0.0027093 | 3.6709
6 | 161.6923 | 226.5246 | 8211.95 | 5228.9475 | 50.8492 | 0.61494 | 0.38298 | 0.0020766 | 0.44032 | 0.55503 | 0.0046505 | 3.6598
7 | 166.4902 | 226.8977 | 8175.7246 | 5216.0869 | 50.5588 | 0.57273 | 0.42372 | 0.0035566 | 0.40149 | 0.59089 | 0.0076233 | 3.6345
8 | 169.7635 | 227.275 | 8153.2055 | 5205.0455 | 50.394 | 0.54454 | 0.44965 | 0.0058116 | 0.37469 | 0.61313 | 0.012173 | 3.6217
9 | 172.1604 | 227.6552 | 8136.0079 | 5185.711 | 50.3135 | 0.52523 | 0.46553 | 0.0092345 | 0.35373 | 0.62708 | 0.019187 | 3.5889
10 | 174.2387 | 228.0375 | 8112.0193 | 5147.4707 | 50.3533 | 0.51004 | 0.47549 | 0.01447 | 0.33388 | 0.636 | 0.030124 | 3.5279
11 | 176.5746 | 228.4206 | 8071.9015 | 5076.6529 | 50.6137 | 0.49549 | 0.48193 | 0.022576 | 0.31324 | 0.63969 | 0.047071 | 3.3806
12 | 179.816 | 228.8888 | 7988.672 | 12372.1922 | 66.1348 | 0.48031 | 0.48428 | 0.035411 | 0.302 | 0.61491 | 0.083094 | 4.0052
13 | 182.973 | 229.3632 | 8141.6783 | 12402.6848 | 65.6251 | 0.44459 | 0.51819 | 0.037217 | 0.27562 | 0.63983 | 0.084554 | 3.623
14 | 186.7654 | 229.8445 | 8160.5696 | 12445.9474 | 65.012 | 0.40215 | 0.55828 | 0.039571 | 0.24506 | 0.66849 | 0.086448 | 3.587
15 | 191.1574 | 230.3376 | 8192.9056 | 12506.2342 | 64.1649 | 0.35305 | 0.60432 | 0.042629 | 0.21219 | 0.69901 | 0.088791 | 3.7554
16 | 195.9869 | 230.768 | 8249.4161 | 12584.8307 | 74.3153 | 0.3007 | 0.65292 | 0.046383 | 0.17542 | 0.73213 | 0.092445 | 5.3125
17 | 201.0919 | 231.2082 | 8293.1864 | 12675.9434 | 72.6482 | 0.24265 | 0.70515 | 0.052205 | 0.13884 | 0.76273 | 0.098427 | 5.3927
18 | 206.3644 | 231.6856 | 8372.1888 | 12760.6988 | 84.6585 | 0.18546 | 0.7529 | 0.061641 | 0.10559 | 0.78578 | 0.10863 | 5.3537
19 | 212.0411 | 232.1837 | 8441.5687 | 12798.4693 | 85.5394 | 0.13435 | 0.78837 | 0.077282 | 0.085027 | 0.79372 | 0.12125 | 5.5294
20 | 218.4361 | 232.1837 | 8590.9503 | 0 | 0 | 0.10471 | 0.79993 | 0.095365 | 0.052033 | 0.78332 | 0.16465 | 12.6862

## Streams
Stream | Feed | Distillate | Bottom
|  | 0 | 0
Stage | 12 | 1 | 20
Pressure (psia) | 232.0604 | 218.4399 | 232.0604
Vapour fraction | 0 | 0 | 0
Temperature (F) | 174.9992 | 117.938 | 220.7103
Total molar flow (lbmol/h) | 7142.9773 | 2386.9291 | 4761.9849
|  | 0 | 0
Mole flows (lbmol/h)
n-Propane | 2380.9924 | 2161.7646 | 224.6045
n-Butane | 3968.3207 | 225.1507 | 3743.7301
N-Pentane | 793.6641 | 0.013844 | 793.6503

## Boundary State
State | Component 1 (n-Propane) | Component 2 (n-Butane) | Component 3 (n-Pentane)
top_L | 1309.3983 | 98.9911 | 0.054172
top_V | 92.5159 | 15.1311 | 0.081959
bottom_L | 40.6457 | 618.9144 | 132.4667
bottom_V | 9.8385e-10 | 8.0229e-09 | 9.9324e-10

## Energy State
Stage | Tray EL (BTU) | Tray EV (BTU)
1 | 0 | 0
2 | -180825.5554 | 84591.7725
3 | -172449.4943 | 10070.4317
4 | -172811.8298 | 10125.6472
5 | -171947.4573 | 10377.2023
6 | -170448.2464 | 10398.7448
7 | -169421.9611 | 10341.3447
8 | -168817.3638 | 10307.8168
9 | -168495.9024 | 10210.2472
10 | -168577.5998 | 10040.9263
11 | -169398.8435 | 9645.9328
12 | -285636.6101 | 11530.7319
13 | -283417.3316 | 10206.1717
14 | -280753.2188 | 10056.8232
15 | -277079.4069 | 10490.6923
16 | -320893.6402 | 14661.6994
17 | -313678.3715 | 14767.3564
18 | -365516.0367 | 14485.3876
19 | -369297.0804 | 14802.7559
20 | 0 | 33304.7336

## Dynamic Memory
Stage | Prev Tray Pressure (psia) | Prev Tray Temperature (F)
1 | 223.1021 | 113.432
2 | 225.1021 | 123.1269
3 | 225.4469 | 133.9246
4 | 225.7974 | 145.1017
5 | 226.1572 | 154.6593
6 | 226.5246 | 161.6923
7 | 226.8977 | 166.4902
8 | 227.275 | 169.7635
9 | 227.6552 | 172.1604
10 | 228.0375 | 174.2387
11 | 228.4206 | 176.5746
12 | 228.8888 | 179.816
13 | 229.3632 | 182.973
14 | 229.8445 | 186.7654
15 | 230.3376 | 191.1574
16 | 230.768 | 195.9869
17 | 231.2082 | 201.0919
18 | 231.6856 | 206.3644
19 | 232.1837 | 212.0411
20 | 232.1837 | 218.4361

## Controller State
Controller | Value
top_level_integ | 0.0085723
bottom_level_integ | -0.0097155
top_pressure_integ | 6.6148
top_pressure_pv_filt_psia | 223.0893
top_pressure_mv_cmd_btuph | -53593261.9629
top_pressure_resid_abs_btups | 116.914
top_drum_pressure_T_prev_F | 113.432
distillate_cmd_lbmolph | 2981.8922
bottoms_cmd_lbmolph | 4691.8961
bottoms_comp_integ | 0.165