## Specifications
Parameter | Value
Number of Stages | 20
Number of Components | 3
Condenser Type | Total
| Component 1 | Component 2 | Component 3
Component Name | n-Propane | n-Butane | n-Pentane
Condenser Duty (Btu/h) | -49988182.4365
Reboiler Duty (Btu/h) | 54844297.6708
Runtime Mode | hydraulic
Simulation Length (min) | 10
Timestep (sec) | 0.2
Log Frequency (timesteps) | 150
Thermo refresh Delta T (F)
Stage time constant [tau] (sec) | 4
Pressure Model | hydraulic
Condenser Pressure Drop (psi) | 2
Overhead Vapor Line Volume (ft3) | 56
Condenser Vapor Volume (ft3) | 100
Vapor Flow Model | energy
Equilibrium Relaxation Mode | composition-only
Equilibrium Tau (sec) | 4
Equilibrium Energy Damping Gain | 0.2
Equilibrium Relaxation Live PR | TRUE
Include Energy | TRUE
Enable Level Control | FALSE
Top Level PV Mode | true-level
Top Level SP Frac | 0.5
Top Level Kc | 0.5
Bottom Level PV Mode | molar-holdup
Bottom Level SP Frac | 0.5
Bottom Level Kc | 8
Bottom Level Ti (sec) | 120
Top Accumulator Holdup (lbmol) | 1388.9
Bottom Holdup (lbmol) | 794
Enable Pressure Control | FALSE
Pressure Control MV | condenser-duty
Top Pressure SP (psia) | 220.44
Top Pressure Kc | -150000
Condenser Duty Mode | specified
Enable Distillate Composition Control | FALSE
Distillate Composition Component | C4
Distillate Composition SP | 0.11
Distillate Composition Kc | 500
Distillate Composition Ti (sec) | 600
Distillate Composition Reflux Min (lbmol/h) | 2000
Thermo Mode | table
Vapor Holdup Relaxation (sec) | 0
Vapor Flow Relaxation (sec) | 12
Dry Tray K | 40
Distillate Drum Diameter (ft) | 12.1
Distillate Drum Length (ft) | 36.3
Bottom Sump Diameter (ft) | 18.1759
Bottom Sump Height (ft) | 12
Thermo Table | cache/thermo_table.json
Stage Geometry | Start Stage | End Stage | Diameter (ft) | Tray Spacing (ft) | Gas Void Fraction | Weir Height (in) | Weir Length (ft) | Active Area Fraction | Hydraulic C Factor
| 2 | 2 | 16.9619 | 5 | 0.75 | 2 | 9 | 0.75 | 1
| 3 | 3 | 16.9619 | 1.5 | 0.75 | 1.6562 | 9 | 0.75 | 0.96236
| 4 | 4 | 16.9619 | 1.5 | 0.75 | 1.6562 | 9 | 0.75 | 0.9638
| 5 | 5 | 16.9619 | 1.5 | 0.75 | 1.6562 | 9 | 0.75 | 0.96273
| 6 | 6 | 16.9619 | 1.5 | 0.75 | 1.6562 | 9 | 0.75 | 0.96534
| 7 | 7 | 16.9619 | 1.5 | 0.75 | 1.6562 | 9 | 0.75 | 0.96442
| 8 | 8 | 16.9619 | 1.5 | 0.75 | 1.6562 | 9 | 0.75 | 0.9627
| 9 | 9 | 16.9619 | 1.5 | 0.75 | 1.6562 | 9 | 0.75 | 0.9628
| 10 | 10 | 16.9619 | 1.5 | 0.75 | 1.6562 | 9 | 0.75 | 0.96462
| 11 | 11 | 16.9619 | 1.5 | 0.75 | 1.6562 | 9 | 0.75 | 0.96593
| 12 | 12 | 16.9619 | 1.5 | 0.75 | 1.6562 | 9 | 0.75 | 0.96741
| 13 | 13 | 16.9619 | 1.5 | 0.75 | 1.6562 | 9 | 0.75 | 0.96755
| 14 | 14 | 16.9619 | 1.5 | 0.75 | 1.6562 | 9 | 0.75 | 0.96638
| 15 | 15 | 16.9619 | 1.5 | 0.75 | 1.6562 | 9 | 0.75 | 0.96654
| 16 | 16 | 18.1759 | 1.5 | 0.75 | 1.9812 | 10 | 0.75 | 0.90781
| 17 | 17 | 18.1759 | 1.5 | 0.75 | 1.9812 | 10 | 0.75 | 0.90983
| 18 | 18 | 18.1759 | 1.5 | 0.75 | 1.9812 | 10 | 0.75 | 0.89905
| 19 | 19 | 18.1759 | 1.5 | 0.75 | 1.9812 | 10 | 0.75 | 0.9015
| 20 | 20 | 18.1759 | 1.5 | 0.75 | 1.9812 | 10 | 0.75 | 0.90447

## Initial Conditions
Stage | Temperature (F) | Pressure (psia) | Vapor Flow (lbmol/h) | Liquid Flow (lbmol/h) | Liquid Holdup (lbmol) | Vapor Composition Component 1 | Vapor Composition Component 2 | Vapor Composition Component 3 | Liquid Composition Component 1 | Liquid Composition Component 2 | Liquid Composition Component 3 | Vapor Holdup (lbmol)
1 | 113.432 | 230.1528 | 0 | 5967.3227 | 0 | 0.8528 | 0.14719 | 1.1728e-05 | 0.8528 | 0.14719 | 1.1728e-05 | 0
2 | 122.9722 | 232.1528 | 8442.3949 | 5701.1459 | 38.1926 | 0.8528 | 0.14719 | 1.1728e-05 | 0.85079 | 0.1492 | 1.7043e-05 | 41.5206
3 | 134.048 | 232.154 | 8551.2322 | 5473.9349 | 34.5146 | 0.85557 | 0.14441 | 2.1539e-05 | 0.73194 | 0.26796 | 0.00010678 | 11.8566
4 | 145.2373 | 232.1551 | 8402.8247 | 5329.7309 | 33.4663 | 0.76779 | 0.23213 | 8.2272e-05 | 0.60194 | 0.3977 | 0.00035136 | 11.6561
5 | 154.704 | 232.1563 | 8256.7375 | 5258.4789 | 32.5148 | 0.68718 | 0.31258 | 0.00024216 | 0.50156 | 0.49753 | 0.00090908 | 11.5139
6 | 161.6923 | 232.1574 | 8167.8473 | 5228.9475 | 31.8916 | 0.62418 | 0.37521 | 0.00061068 | 0.43269 | 0.56527 | 0.0020348 | 11.427
7 | 166.4902 | 232.1586 | 8117.3126 | 5216.0869 | 31.4403 | 0.57997 | 0.41862 | 0.001416 | 0.3883 | 0.6075 | 0.0042054 | 11.3781
8 | 169.7635 | 232.1597 | 8087.106 | 5205.0455 | 31.1392 | 0.55082 | 0.44616 | 0.003021 | 0.36029 | 0.63134 | 0.0083714 | 11.3506
9 | 172.1604 | 232.1608 | 8064.8521 | 5185.711 | 30.9079 | 0.53212 | 0.462 | 0.0058813 | 0.34238 | 0.64164 | 0.015986 | 11.3314
10 | 174.2387 | 232.1619 | 8042.7522 | 5147.4707 | 30.6704 | 0.51862 | 0.47125 | 0.010132 | 0.32936 | 0.64328 | 0.027355 | 11.3126
11 | 176.5746 | 232.163 | 8017.8511 | 5076.6529 | 30.3428 | 0.50393 | 0.48036 | 0.015716 | 0.31451 | 0.64644 | 0.039057 | 11.2896
12 | 179.816 | 232.1648 | 7980.9492 | 12372.1922 | 51.0621 | 0.50011 | 0.46827 | 0.031623 | 0.30778 | 0.607 | 0.085216 | 11.2285
13 | 182.973 | 232.1666 | 8030.0253 | 12402.6848 | 50.714 | 0.46645 | 0.50028 | 0.033266 | 0.28216 | 0.63131 | 0.086528 | 11.206
14 | 186.7654 | 232.1683 | 8030.0253 | 12445.9474 | 50.3878 | 0.42564 | 0.53872 | 0.035643 | 0.25233 | 0.65877 | 0.088897 | 11.1784
15 | 191.1574 | 232.1701 | 8030.0253 | 12506.2342 | 51.8278 | 0.3779 | 0.58317 | 0.038923 | 0.21899 | 0.68836 | 0.092653 | 11.1466
16 | 195.9869 | 232.1718 | 8030.0253 | 12584.8307 | 62.5353 | 0.32488 | 0.63223 | 0.042881 | 0.18348 | 0.71953 | 0.096995 | 12.7644
17 | 201.0919 | 232.1735 | 8078.8438 | 12675.9434 | 63.8663 | 0.26888 | 0.68244 | 0.048683 | 0.14812 | 0.74783 | 0.10405 | 12.7309
18 | 206.3644 | 232.1751 | 8069.6307 | 12760.6988 | 61.9999 | 0.21494 | 0.72674 | 0.058322 | 0.11542 | 0.7675 | 0.11708 | 12.698
19 | 212.0384 | 232.1767 | 8050.5032 | 12798.4693 | 60.3244 | 0.16677 | 0.75641 | 0.076815 | 0.087999 | 0.7674 | 0.1446 | 12.6567
20 | 219.212 | 232.1767 | 8030.0253 | 0 | 0 | 0.10903 | 0.78011 | 0.11086 | 0.053406 | 0.74651 | 0.20009 | 12.6862

## Streams
Stream | Feed | Distillate | Bottom
|  | 0 | 0
Stage | 12 | 1 | 20
Pressure (psia) | 232.0604 | 218.4399 | 232.0604
Vapour fraction | 0 | 0 | 0
Temperature (F) | 174.9992 | 117.938 | 220.7103
Total molar flow (lbmol/h) | 7142.9773 | 2386.9291 | 4761.9849
|  | 0 | 0
Mole flows (lbmol/h)
n-Propane | 2380.9924 | 2161.7646 | 224.6045
n-Butane | 3968.3207 | 225.1507 | 3743.7301
N-Pentane | 793.6641 | 0.013844 | 793.6503

## Boundary State
State | Component 1 (n-Propane) | Component 2 (n-Butane) | Component 3 (n-Pentane)
top_L | 1257.8819 | 131.0101 | 0.0080558
top_V | 67.2373 | 12.516 | 0.0005743
bottom_L | 37.4499 | 624.219 | 132.331
bottom_V | 9.4536e-10 | 8.1386e-09 | 9.1603e-10

## Energy State
Stage | Tray EL (BTU) | Tray EV (BTU)
1 | 0 | 0
2 | -145450.5636 | 81980.3464
3 | -134308.5975 | 24719.3688
4 | -134247.0214 | 24769.0179
5 | -132897.0759 | 24800.5671
6 | -131725.3447 | 24823.4013
7 | -130647.967 | 24845.3343
8 | -129947.2226 | 24869.807
9 | -129534.7666 | 24896.6708
10 | -129190.8003 | 24924.9901
11 | -128481.0964 | 24947.8339
12 | -219497.0506 | 24993.7375
13 | -218268.0603 | 24995.4068
14 | -217138.7786 | 24990.34
15 | -223616.0952 | 24976.5614
16 | -269995.9109 | 28656.6731
17 | -275916.9494 | 28628.4386
18 | -268253.0812 | 28602.3005
19 | -262168.4976 | 28588.9851
20 | 0 | 28490.687

## Dynamic Memory
Stage | Prev Tray Pressure (psia) | Prev Tray Temperature (F)
1 | 230.1528 | 113.432
2 | 232.1528 | 122.9722
3 | 232.154 | 134.048
4 | 232.1551 | 145.2373
5 | 232.1563 | 154.704
6 | 232.1574 | 161.6923
7 | 232.1586 | 166.4902
8 | 232.1597 | 169.7635
9 | 232.1608 | 172.1604
10 | 232.1619 | 174.2387
11 | 232.163 | 176.5746
12 | 232.1648 | 179.816
13 | 232.1666 | 182.973
14 | 232.1683 | 186.7654
15 | 232.1701 | 191.1574
16 | 232.1718 | 195.9869
17 | 232.1735 | 201.0919
18 | 232.1751 | 206.3644
19 | 232.1767 | 212.0384
20 | 232.1767 | 219.212

## Controller State
Controller | Value