## Specifications
Parameter | Value
Number of Stages | 20
Number of Components | 3
Condenser Type | Total
| Component 1 | Component 2 | Component 3
Component Name | n-Propane | n-Butane | n-Pentane
Condenser Duty (Btu/h) | -49988182.4365
Reboiler Duty (Btu/h) | 54844297.6708
Runtime Mode | hydraulic
Simulation Length (min) | 10
Timestep (sec) | 0.2
Log Frequency (timesteps) | 150
Thermo refresh Delta T (F)
Stage time constant [tau] (sec) | 4
Pressure Model | hydraulic
Condenser Pressure Drop (psi) | 2
Overhead Vapor Line Volume (ft3) | 56
Condenser Vapor Volume (ft3) | 100
Vapor Flow Model | energy
Equilibrium Relaxation Mode | composition-only
Equilibrium Tau (sec) | 4
Equilibrium Energy Damping Gain | 0.2
Equilibrium Relaxation Live PR | TRUE
Include Energy | TRUE
Enable Level Control | FALSE
Top Level PV Mode | true-level
Top Level SP Frac | 0.5
Top Level Kc | 0.5
Bottom Level PV Mode | molar-holdup
Bottom Level SP Frac | 0.5
Bottom Level Kc | 8
Bottom Level Ti (sec) | 120
Top Accumulator Holdup (lbmol) | 1388.9
Bottom Holdup (lbmol) | 794
Enable Pressure Control | FALSE
Pressure Control MV | condenser-duty
Top Pressure SP (psia) | 220.44
Top Pressure Kc | -150000
Condenser Duty Mode | specified
Enable Distillate Composition Control | FALSE
Distillate Composition Component | C4
Distillate Composition SP | 0.11
Distillate Composition Kc | 500
Distillate Composition Ti (sec) | 600
Distillate Composition Reflux Min (lbmol/h) | 2000
Thermo Mode | table
Vapor Holdup Relaxation (sec) | 0
Vapor Flow Relaxation (sec) | 12
Dry Tray K | 40
Distillate Drum Diameter (ft) | 12.1
Distillate Drum Length (ft) | 36.3
Bottom Sump Diameter (ft) | 18.1759
Bottom Sump Height (ft) | 12
Thermo Table | cache/thermo_table.json
Stage Geometry | Start Stage | End Stage | Diameter (ft) | Tray Spacing (ft) | Gas Void Fraction | Weir Height (in) | Weir Length (ft) | Active Area Fraction | Hydraulic C Factor
| 2 | 2 | 16.9619 | 5 | 0.75 | 2 | 9 | 0.75 | 1
| 3 | 3 | 16.9619 | 1.5 | 0.75 | 1.6562 | 9 | 0.75 | 0.96236
| 4 | 4 | 16.9619 | 1.5 | 0.75 | 1.6562 | 9 | 0.75 | 0.9638
| 5 | 5 | 16.9619 | 1.5 | 0.75 | 1.6562 | 9 | 0.75 | 0.96273
| 6 | 6 | 16.9619 | 1.5 | 0.75 | 1.6562 | 9 | 0.75 | 0.96534
| 7 | 7 | 16.9619 | 1.5 | 0.75 | 1.6562 | 9 | 0.75 | 0.96442
| 8 | 8 | 16.9619 | 1.5 | 0.75 | 1.6562 | 9 | 0.75 | 0.9627
| 9 | 9 | 16.9619 | 1.5 | 0.75 | 1.6562 | 9 | 0.75 | 0.9628
| 10 | 10 | 16.9619 | 1.5 | 0.75 | 1.6562 | 9 | 0.75 | 0.96462
| 11 | 11 | 16.9619 | 1.5 | 0.75 | 1.6562 | 9 | 0.75 | 0.96593
| 12 | 12 | 16.9619 | 1.5 | 0.75 | 1.6562 | 9 | 0.75 | 0.96741
| 13 | 13 | 16.9619 | 1.5 | 0.75 | 1.6562 | 9 | 0.75 | 0.96755
| 14 | 14 | 16.9619 | 1.5 | 0.75 | 1.6562 | 9 | 0.75 | 0.96638
| 15 | 15 | 16.9619 | 1.5 | 0.75 | 1.6562 | 9 | 0.75 | 0.96654
| 16 | 16 | 18.1759 | 1.5 | 0.75 | 1.9812 | 10 | 0.75 | 0.90781
| 17 | 17 | 18.1759 | 1.5 | 0.75 | 1.9812 | 10 | 0.75 | 0.90983
| 18 | 18 | 18.1759 | 1.5 | 0.75 | 1.9812 | 10 | 0.75 | 0.89905
| 19 | 19 | 18.1759 | 1.5 | 0.75 | 1.9812 | 10 | 0.75 | 0.9015
| 20 | 20 | 18.1759 | 1.5 | 0.75 | 1.9812 | 10 | 0.75 | 0.90447

## Initial Conditions
Stage | Temperature (F) | Pressure (psia) | Vapor Flow (lbmol/h) | Liquid Flow (lbmol/h) | Liquid Holdup (lbmol) | Vapor Composition Component 1 | Vapor Composition Component 2 | Vapor Composition Component 3 | Liquid Composition Component 1 | Liquid Composition Component 2 | Liquid Composition Component 3 | Vapor Holdup (lbmol)
1 | 113.432 | 222.62 | 0 | 5967.3227 | 0 | 0.85244 | 0.14754 | 1.2865e-05 | 0.85244 | 0.14754 | 1.2865e-05 | 0
2 | 122.9722 | 224.62 | 8855.5481 | 5701.1459 | 38.2074 | 0.85244 | 0.14754 | 1.2865e-05 | 0.85168 | 0.1483 | 1.5838e-05 | 41.3745
3 | 134.048 | 224.6303 | 8710.2821 | 5473.9349 | 34.5273 | 0.81526 | 0.18469 | 4.9345e-05 | 0.74567 | 0.25424 | 9.7246e-05 | 11.8595
4 | 145.2373 | 224.6396 | 8591.3002 | 5329.7309 | 33.4743 | 0.77607 | 0.22384 | 8.5334e-05 | 0.59912 | 0.40053 | 0.0003503 | 11.6597
5 | 154.704 | 224.6488 | 8403.0045 | 5258.4789 | 32.5187 | 0.69607 | 0.30368 | 0.00024842 | 0.49843 | 0.50066 | 0.00090702 | 11.5209
6 | 161.6923 | 224.6579 | 8311.3364 | 5228.9475 | 31.8933 | 0.63345 | 0.36593 | 0.00061713 | 0.42936 | 0.5686 | 0.0020338 | 11.4358
7 | 166.4902 | 224.667 | 8258.8642 | 5216.0869 | 31.4411 | 0.58938 | 0.40922 | 0.0013979 | 0.38488 | 0.61091 | 0.0042152 | 11.3876
8 | 169.7635 | 224.6761 | 8227.3463 | 5205.0455 | 31.1398 | 0.56018 | 0.43688 | 0.0029366 | 0.35686 | 0.63473 | 0.0084052 | 11.3603
9 | 172.1604 | 224.6852 | 8204.2812 | 5185.711 | 30.909 | 0.54127 | 0.45304 | 0.005687 | 0.33899 | 0.64496 | 0.016049 | 11.3408
10 | 174.2387 | 224.6942 | 8181.5814 | 5147.4707 | 30.6725 | 0.52743 | 0.46278 | 0.009793 | 0.32602 | 0.64653 | 0.027456 | 11.3217
11 | 176.5746 | 224.7032 | 8155.9978 | 5076.6529 | 30.3467 | 0.51243 | 0.47233 | 0.015241 | 0.31143 | 0.64921 | 0.03936 | 11.2978
12 | 179.816 | 224.7152 | 8119.101 | 12372.1922 | 51.0537 | 0.50777 | 0.46152 | 0.030704 | 0.30603 | 0.60859 | 0.085379 | 11.2418
13 | 182.973 | 224.7272 | 8163.7902 | 12402.6848 | 50.7123 | 0.4741 | 0.49357 | 0.032327 | 0.28045 | 0.63281 | 0.086739 | 11.2153
14 | 186.7654 | 224.7393 | 8146.6722 | 12445.9474 | 50.3854 | 0.43327 | 0.53207 | 0.034661 | 0.25062 | 0.66027 | 0.089112 | 11.1872
15 | 191.1574 | 224.7516 | 8129.0401 | 12506.2342 | 51.8244 | 0.38553 | 0.5766 | 0.037867 | 0.21733 | 0.6898 | 0.092864 | 11.155
16 | 195.9869 | 224.7622 | 8113.1783 | 12584.8307 | 62.5309 | 0.3325 | 0.62576 | 0.041734 | 0.18191 | 0.72086 | 0.097223 | 12.7644
17 | 201.0919 | 224.7731 | 8103.2975 | 12675.9434 | 63.8612 | 0.27635 | 0.67626 | 0.047385 | 0.14663 | 0.74907 | 0.1043 | 12.7301
18 | 206.3644 | 224.7839 | 8093.6748 | 12760.6988 | 61.9952 | 0.22201 | 0.72122 | 0.056769 | 0.114 | 0.76862 | 0.11738 | 12.6958
19 | 212.0384 | 224.7946 | 8074.075 | 12798.4693 | 60.3223 | 0.17301 | 0.75214 | 0.074849 | 0.086585 | 0.76848 | 0.14494 | 12.6524
20 | 219.212 | 224.7946 | 8030.0253 | 0 | 0 | 0.10697 | 0.78147 | 0.11157 | 0.052313 | 0.74664 | 0.20105 | 12.6862

## Streams
Stream | Feed | Distillate | Bottom
|  | 0 | 0
Stage | 12 | 1 | 20
Pressure (psia) | 232.0604 | 218.4399 | 232.0604
Vapour fraction | 0 | 0 | 0
Temperature (F) | 174.9992 | 117.938 | 220.7103
Total molar flow (lbmol/h) | 7142.9773 | 2386.9291 | 4761.9849
|  | 0 | 0
Mole flows (lbmol/h)
n-Propane | 2380.9924 | 2161.7646 | 224.6045
n-Butane | 3968.3207 | 225.1507 | 3743.7301
N-Pentane | 793.6641 | 0.013844 | 793.6503

## Boundary State
State | Component 1 (n-Propane) | Component 2 (n-Butane) | Component 3 (n-Pentane)
top_L | 1257.8807 | 131.0386 | 0.0080589
top_V | 67.2373 | 12.516 | 0.0005743
bottom_L | 37.4516 | 624.2088 | 132.3399
bottom_V | 9.4536e-10 | 8.1386e-09 | 9.1603e-10

## Energy State
Stage | Tray EL (BTU) | Tray EV (BTU)
1 | 0 | 0
2 | -145549.3524 | 82017.6991
3 | -134331.4263 | 24720.7934
4 | -134242.6481 | 24764.9253
5 | -132890.7891 | 24798.1585
6 | -131719.5231 | 24822.284
7 | -130643.6683 | 24844.9354
8 | -129944.6591 | 24869.7776
9 | -129534.0956 | 24896.6846
10 | -129193.6284 | 24924.8121
11 | -128491.4398 | 24950.5397
12 | -219482.3208 | 25001.6723
13 | -218257.1428 | 24995.574
14 | -217124.6665 | 24990.4797
15 | -223598.016 | 24976.4969
16 | -269975.0465 | 28657.0588
17 | -275893.1699 | 28628.8979
18 | -268228.1715 | 28602.6639
19 | -262145.69 | 28577.6797
20 | 0 | 28490.687

## Dynamic Memory
Stage | Prev Tray Pressure (psia) | Prev Tray Temperature (F)
1 | 222.62 | 113.432
2 | 224.62 | 122.9722
3 | 224.6303 | 134.048
4 | 224.6396 | 145.2373
5 | 224.6488 | 154.704
6 | 224.6579 | 161.6923
7 | 224.667 | 166.4902
8 | 224.6761 | 169.7635
9 | 224.6852 | 172.1604
10 | 224.6942 | 174.2387
11 | 224.7032 | 176.5746
12 | 224.7152 | 179.816
13 | 224.7272 | 182.973
14 | 224.7393 | 186.7654
15 | 224.7516 | 191.1574
16 | 224.7622 | 195.9869
17 | 224.7731 | 201.0919
18 | 224.7839 | 206.3644
19 | 224.7946 | 212.0384
20 | 224.7946 | 219.212

## Controller State
Controller | Value
top_pressure_integ | 0.012555
top_pressure_pv_filt_psia | 230.1528
top_pressure_mv_cmd_btuph | 222.62
top_pressure_resid_abs_btups | 383.9609
top_drum_pressure_T_prev_F | 113.432
distillate_cmd_lbmolph | 2386.9291
bottoms_cmd_lbmolph | 4761.9849