## Specifications
Parameter | Value
Number of Stages | 20
Number of Components | 3
Condenser Type | Total
| Component 1 | Component 2 | Component 3
Component Name | n-Propane | n-Butane | n-Pentane
Condenser Duty (Btu/h) | -49988182.4365
Reboiler Duty (Btu/h) | 54844297.6708
Runtime Mode | hydraulic
Simulation Length (min) | 10
Timestep (sec) | 0.2
Log Frequency (timesteps) | 150
Thermo refresh Delta T (F)
Stage time constant [tau] (sec) | 4
Pressure Model | hydraulic
Condenser Pressure Drop (psi) | 2
Overhead Vapor Line Volume (ft3) | 56
Condenser Vapor Volume (ft3) | 100
Vapor Flow Model | energy
Equilibrium Relaxation Mode | composition-only
Equilibrium Tau (sec) | 4
Equilibrium Energy Damping Gain | 0.2
Equilibrium Relaxation Live PR | TRUE
Include Energy | TRUE
Enable Level Control | FALSE
Top Level PV Mode | true-level
Top Level SP Frac | 0.5
Top Level Kc | 0.5
Bottom Level PV Mode | molar-holdup
Bottom Level SP Frac | 0.5
Bottom Level Kc | 8
Bottom Level Ti (sec) | 120
Top Accumulator Holdup (lbmol) | 1388.9
Bottom Holdup (lbmol) | 794
Enable Pressure Control | FALSE
Pressure Control MV | condenser-duty
Top Pressure SP (psia) | 220.44
Top Pressure Kc | -150000
Condenser Duty Mode | specified
Enable Distillate Composition Control | FALSE
Distillate Composition Component | C4
Distillate Composition SP | 0.11
Distillate Composition Kc | 500
Distillate Composition Ti (sec) | 600
Distillate Composition Reflux Min (lbmol/h) | 2000
Thermo Mode | table
Vapor Holdup Relaxation (sec) | 0
Vapor Flow Relaxation (sec) | 12
Dry Tray K | 40
Distillate Drum Diameter (ft) | 12.1
Distillate Drum Length (ft) | 36.3
Bottom Sump Diameter (ft) | 18.1759
Bottom Sump Height (ft) | 12
Thermo Table | cache/thermo_table.json
Stage Geometry | Start Stage | End Stage | Diameter (ft) | Tray Spacing (ft) | Gas Void Fraction | Weir Height (in) | Weir Length (ft) | Active Area Fraction | Hydraulic C Factor
| 2 | 2 | 16.9619 | 5 | 0.75 | 2 | 9 | 0.75 | 1
| 3 | 3 | 16.9619 | 1.5 | 0.75 | 1.6562 | 9 | 0.75 | 0.96236
| 4 | 4 | 16.9619 | 1.5 | 0.75 | 1.6562 | 9 | 0.75 | 0.9638
| 5 | 5 | 16.9619 | 1.5 | 0.75 | 1.6562 | 9 | 0.75 | 0.96273
| 6 | 6 | 16.9619 | 1.5 | 0.75 | 1.6562 | 9 | 0.75 | 0.96534
| 7 | 7 | 16.9619 | 1.5 | 0.75 | 1.6562 | 9 | 0.75 | 0.96442
| 8 | 8 | 16.9619 | 1.5 | 0.75 | 1.6562 | 9 | 0.75 | 0.9627
| 9 | 9 | 16.9619 | 1.5 | 0.75 | 1.6562 | 9 | 0.75 | 0.9628
| 10 | 10 | 16.9619 | 1.5 | 0.75 | 1.6562 | 9 | 0.75 | 0.96462
| 11 | 11 | 16.9619 | 1.5 | 0.75 | 1.6562 | 9 | 0.75 | 0.96593
| 12 | 12 | 16.9619 | 1.5 | 0.75 | 1.6562 | 9 | 0.75 | 0.96741
| 13 | 13 | 16.9619 | 1.5 | 0.75 | 1.6562 | 9 | 0.75 | 0.96755
| 14 | 14 | 16.9619 | 1.5 | 0.75 | 1.6562 | 9 | 0.75 | 0.96638
| 15 | 15 | 16.9619 | 1.5 | 0.75 | 1.6562 | 9 | 0.75 | 0.96654
| 16 | 16 | 18.1759 | 1.5 | 0.75 | 1.9812 | 10 | 0.75 | 0.90781
| 17 | 17 | 18.1759 | 1.5 | 0.75 | 1.9812 | 10 | 0.75 | 0.90983
| 18 | 18 | 18.1759 | 1.5 | 0.75 | 1.9812 | 10 | 0.75 | 0.89905
| 19 | 19 | 18.1759 | 1.5 | 0.75 | 1.9812 | 10 | 0.75 | 0.9015
| 20 | 20 | 18.1759 | 1.5 | 0.75 | 1.9812 | 10 | 0.75 | 0.90447

## Initial Conditions
Stage | Temperature (F) | Pressure (psia) | Vapor Flow (lbmol/h) | Liquid Flow (lbmol/h) | Liquid Holdup (lbmol) | Vapor Composition Component 1 | Vapor Composition Component 2 | Vapor Composition Component 3 | Liquid Composition Component 1 | Liquid Composition Component 2 | Liquid Composition Component 3 | Vapor Holdup (lbmol)
1 | 113.432 | 222.62 | 0 | 5967.3227 | 0 | 0.85264 | 0.14734 | 1.2331e-05 | 0.85264 | 0.14734 | 1.2331e-05 | 0
2 | 122.9722 | 224.62 | 8603.6669 | 5701.1459 | 38.2074 | 0.85264 | 0.14734 | 1.2331e-05 | 0.85204 | 0.14794 | 1.3722e-05 | 41.3826
3 | 134.048 | 224.6295 | 8603.4547 | 5473.9349 | 34.5273 | 0.86314 | 0.13684 | 2.2305e-05 | 0.76055 | 0.23936 | 8.491e-05 | 11.8642
4 | 145.2373 | 224.6388 | 8522.0007 | 5329.7309 | 33.4743 | 0.77608 | 0.22384 | 8.4369e-05 | 0.63042 | 0.36928 | 0.00029722 | 11.6592
5 | 154.704 | 224.648 | 8377.4209 | 5258.4789 | 32.5187 | 0.69608 | 0.30368 | 0.00024605 | 0.52715 | 0.47205 | 0.00079553 | 11.5205
6 | 161.6923 | 224.6571 | 8279.5587 | 5228.9475 | 31.8933 | 0.63345 | 0.36594 | 0.00061258 | 0.45609 | 0.54209 | 0.0018178 | 11.4355
7 | 166.4902 | 224.6663 | 8222.8786 | 5216.0869 | 31.4411 | 0.58937 | 0.40924 | 0.0013917 | 0.41008 | 0.58609 | 0.0038249 | 11.3875
8 | 169.7635 | 224.6754 | 8188.3954 | 5205.0455 | 31.1398 | 0.56017 | 0.4369 | 0.0029287 | 0.38081 | 0.61149 | 0.0077043 | 11.3601
9 | 172.1604 | 224.6844 | 8163.1263 | 5185.711 | 30.909 | 0.54124 | 0.45308 | 0.0056727 | 0.36179 | 0.62343 | 0.014781 | 11.3407
10 | 174.2387 | 224.6935 | 8138.9393 | 5147.4707 | 30.6725 | 0.52738 | 0.46286 | 0.0097657 | 0.34763 | 0.62699 | 0.025376 | 11.3216
11 | 176.5746 | 224.7024 | 8112.1982 | 5076.6529 | 30.3467 | 0.51244 | 0.47232 | 0.015242 | 0.332 | 0.63116 | 0.036849 | 11.2977
12 | 179.816 | 224.7146 | 8073.2742 | 12372.1922 | 51.0537 | 0.50759 | 0.46179 | 0.030619 | 0.32433 | 0.59569 | 0.079987 | 11.2458
13 | 182.973 | 224.7267 | 8193.3334 | 12402.6848 | 50.7123 | 0.4739 | 0.49386 | 0.032233 | 0.29798 | 0.62069 | 0.081332 | 11.215
14 | 186.7654 | 224.7388 | 8171.4917 | 12445.9474 | 50.3854 | 0.43305 | 0.53239 | 0.034556 | 0.26713 | 0.6492 | 0.083667 | 11.187
15 | 191.1574 | 224.7513 | 8149.2176 | 12506.2342 | 51.8244 | 0.38529 | 0.57696 | 0.037748 | 0.23278 | 0.67995 | 0.087261 | 11.1548
16 | 195.9869 | 224.762 | 8128.7775 | 12584.8307 | 62.5309 | 0.33225 | 0.62614 | 0.041606 | 0.19618 | 0.71241 | 0.091417 | 12.7641
17 | 201.0919 | 224.773 | 8113.7584 | 12675.9434 | 63.8612 | 0.27608 | 0.67668 | 0.047243 | 0.15961 | 0.74236 | 0.098035 | 12.7298
18 | 206.3644 | 224.7839 | 8099.8858 | 12760.6988 | 61.9952 | 0.22171 | 0.72168 | 0.056612 | 0.12549 | 0.76422 | 0.1103 | 12.6956
19 | 212.0384 | 224.7946 | 8076.8433 | 12798.4693 | 60.3223 | 0.17305 | 0.75255 | 0.074405 | 0.096137 | 0.76748 | 0.13638 | 12.6522
20 | 219.212 | 224.7946 | 8030.0253 | 0 | 0 | 0.11846 | 0.77719 | 0.10435 | 0.058598 | 0.75116 | 0.19024 | 12.6862

## Streams
Stream | Feed | Distillate | Bottom
|  | 0 | 0
Stage | 12 | 1 | 20
Pressure (psia) | 232.0604 | 218.4399 | 232.0604
Vapour fraction | 0 | 0 | 0
Temperature (F) | 174.9992 | 117.938 | 220.7103
Total molar flow (lbmol/h) | 7142.9773 | 2386.9291 | 4761.9849
|  | 0 | 0
Mole flows (lbmol/h)
n-Propane | 2380.9924 | 2161.7646 | 224.6045
n-Butane | 3968.3207 | 225.1507 | 3743.7301
N-Pentane | 793.6641 | 0.013844 | 793.6503

## Boundary State
State | Component 1 (n-Propane) | Component 2 (n-Butane) | Component 3 (n-Pentane)
top_L | 1184.4544 | 204.4431 | 0.01629
top_V | 67.2373 | 12.516 | 0.0005743
bottom_L | 37.4532 | 624.21 | 132.3371
bottom_V | 9.4536e-10 | 8.1386e-09 | 9.1603e-10

## Energy State
Stage | Tray EL (BTU) | Tray EV (BTU)
1 | 0 | 0
2 | -145064.9183 | 82033.0834
3 | -131265.0478 | 24730.6591
4 | -131515.0039 | 24763.7924
5 | -130458.7997 | 24797.317
6 | -129490.6494 | 24821.7076
7 | -128556.8809 | 24844.5359
8 | -127954.6236 | 24869.4909
9 | -127596.5015 | 24896.4948
10 | -127281.3749 | 24924.6594
11 | -126620.8265 | 24950.2949
12 | -216423.6853 | 25010.6675
13 | -215313.2378 | 24994.9999
14 | -214322.426 | 24989.8986
15 | -220828.9475 | 24975.9626
16 | -266767.9235 | 28656.4687
17 | -272725.8857 | 28628.4043
18 | -265224.9497 | 28602.2383
19 | -259265.4231 | 28577.2923
20 | 0 | 28490.687

## Dynamic Memory
Stage | Prev Tray Pressure (psia) | Prev Tray Temperature (F)
1 | 222.62 | 113.432
2 | 224.62 | 122.9722
3 | 224.6295 | 134.048
4 | 224.6388 | 145.2373
5 | 224.648 | 154.704
6 | 224.6571 | 161.6923
7 | 224.6663 | 166.4902
8 | 224.6754 | 169.7635
9 | 224.6844 | 172.1604
10 | 224.6935 | 174.2387
11 | 224.7024 | 176.5746
12 | 224.7146 | 179.816
13 | 224.7267 | 182.973
14 | 224.7388 | 186.7654
15 | 224.7513 | 191.1574
16 | 224.762 | 195.9869
17 | 224.773 | 201.0919
18 | 224.7839 | 206.3644
19 | 224.7946 | 212.0384
20 | 224.7946 | 219.212

## Controller State
Controller | Value
top_pressure_integ | 0.012555
top_pressure_pv_filt_psia | 230.1528
top_pressure_mv_cmd_btuph | 222.62
top_pressure_resid_abs_btups | 326.5789
top_drum_pressure_T_prev_F | 113.432
distillate_cmd_lbmolph | 2386.9291
bottoms_cmd_lbmolph | 4761.9849