## Specifications
Parameter | Value
Number of Stages | 41
Number of Components | 2
Condenser Type | Total
Component Name | N-butane | n-Pentane
Thermo Mode | relative-volatility
Relative Volatility | 1.5
Runtime Mode | parity
Include Energy | FALSE
Simulation Length (min) | 5
Timestep (sec) | 0.2
Log Frequency (timesteps) | 300
Top Accumulator Holdup (lbmol) | 0.5
Bottom Holdup (lbmol) | 0.5
Pressure Model | static
Vapor Flow Model | profile
Stage time constant [tau] (sec) | 10
Vapor Holdup Relaxation (sec) | 0
Equilibrium Relaxation Mode | composition-only
Equilibrium Tau (sec) | 0.5
Source | https://skoge.folk.ntnu.no/book/matlab_m/cola/cola.dat
Source Stage Count Includes Reboiler And Total Condenser | TRUE
Source Feed Stage Counted From Bottom | 21
Source Flow Unit | kmol/min; workbook flow values are scaled by 60

## Initial Conditions
Stage | Source Stage | Temperature (F) | Pressure (psia) | Vapor Flow (lbmol/h) | Liquid Flow (lbmol/h) | Liquid Holdup (lbmol) | Vapor Holdup (lbmol) | Vapor Composition Component 1 | Vapor Composition Component 2 | Liquid Composition Component 1 | Liquid Composition Component 2
1 | 41 | 180 | 14.7 | 0 | 162.3776 | 0.5 | 0 | 0.93903 | 0.060972 | 0.96157 | 0.038433
2 | 40 | 181.25 | 14.7 | 192.3776 | 162.3776 | 0.5 | 0.0021372 | 0.93903 | 0.060972 | 0.94399 | 0.056008
3 | 39 | 182.5 | 14.7 | 192.3776 | 162.3776 | 0.5 | 0.0021331 | 0.92048 | 0.079522 | 0.92148 | 0.078523
4 | 38 | 183.75 | 14.7 | 192.3776 | 162.3776 | 0.5 | 0.0021289 | 0.89835 | 0.10165 | 0.89511 | 0.10489
5 | 37 | 185 | 14.7 | 192.3776 | 162.3776 | 0.5 | 0.0021248 | 0.87224 | 0.12776 | 0.86397 | 0.13603
6 | 36 | 186.25 | 14.7 | 192.3776 | 162.3776 | 0.5 | 0.0021207 | 0.84197 | 0.15803 | 0.82778 | 0.17222
7 | 35 | 187.5 | 14.7 | 192.3776 | 162.3776 | 0.5 | 0.0021166 | 0.80754 | 0.19246 | 0.78655 | 0.21345
8 | 34 | 188.75 | 14.7 | 192.3776 | 162.3776 | 0.5 | 0.0021125 | 0.76924 | 0.23076 | 0.74056 | 0.25944
9 | 33 | 190 | 14.7 | 192.3776 | 162.3776 | 0.5 | 0.0021084 | 0.72769 | 0.27231 | 0.69053 | 0.30947
10 | 32 | 191.25 | 14.7 | 192.3776 | 162.3776 | 0.5 | 0.0021044 | 0.68389 | 0.31611 | 0.63751 | 0.36249
11 | 31 | 192.5 | 14.7 | 192.3776 | 162.3776 | 0.5 | 0.0021004 | 0.6391 | 0.3609 | 0.58287 | 0.41713
12 | 30 | 193.75 | 14.7 | 192.3776 | 162.3776 | 0.5 | 0.0020963 | 0.59484 | 0.40516 | 0.52818 | 0.47182
13 | 29 | 195 | 14.7 | 192.3776 | 162.3776 | 0.5 | 0.0020923 | 0.55263 | 0.44737 | 0.47498 | 0.52502
14 | 28 | 196.25 | 14.7 | 192.3776 | 162.3776 | 0.5 | 0.0020883 | 0.51386 | 0.48614 | 0.42468 | 0.57532
15 | 27 | 197.5 | 14.7 | 192.3776 | 162.3776 | 0.5 | 0.0020844 | 0.47958 | 0.52042 | 0.37836 | 0.62164
16 | 26 | 198.75 | 14.7 | 192.3776 | 162.3776 | 0.5 | 0.0020804 | 0.45035 | 0.54965 | 0.33674 | 0.66326
17 | 25 | 200 | 14.7 | 192.3776 | 162.3776 | 0.5 | 0.0020765 | 0.42624 | 0.57376 | 0.30016 | 0.69984
18 | 24 | 201.25 | 14.7 | 192.3776 | 162.3776 | 0.5 | 0.0020725 | 0.40692 | 0.59308 | 0.26863 | 0.73137
19 | 23 | 202.5 | 14.7 | 192.3776 | 162.3776 | 0.5 | 0.0020686 | 0.39177 | 0.60823 | 0.24189 | 0.75811
20 | 22 | 203.75 | 14.7 | 192.3776 | 162.3776 | 0.5 | 0.0020647 | 0.42647 | 0.57353 | 0.21955 | 0.78045
21 | 21 | 205 | 14.7 | 192.3776 | 222.3776 | 0.49667 | 0.0053942 | 0.39341 | 0.60659 | 0.20131 | 0.79869
22 | 20 | 206.25 | 14.7 | 192.3776 | 222.3776 | 0.5 | 0.002057 | 0.2762 | 0.7238 | 0.18586 | 0.81414
23 | 19 | 207.5 | 14.7 | 192.3776 | 222.3776 | 0.5 | 0.0020531 | 0.23261 | 0.76739 | 0.16914 | 0.83086
24 | 18 | 208.75 | 14.7 | 192.3776 | 222.3776 | 0.5 | 0.0020493 | 0.18934 | 0.81066 | 0.15136 | 0.84864
25 | 17 | 210 | 14.7 | 192.3776 | 222.3776 | 0.5 | 0.0020455 | 0.14862 | 0.85138 | 0.13311 | 0.86689
26 | 16 | 211.25 | 14.7 | 192.3776 | 222.3776 | 0.5 | 0.0020417 | 0.11241 | 0.88759 | 0.11499 | 0.88501
27 | 15 | 212.5 | 14.7 | 192.3776 | 222.3776 | 0.5 | 0.0020379 | 0.082065 | 0.91794 | 0.097628 | 0.90237
28 | 14 | 213.75 | 14.7 | 192.3776 | 222.3776 | 0.5 | 0.0020341 | 0.058048 | 0.94195 | 0.081522 | 0.91848
29 | 13 | 215 | 14.7 | 192.3776 | 222.3776 | 0.5 | 0.0020303 | 0.040013 | 0.95999 | 0.067035 | 0.93297
30 | 12 | 216.25 | 14.7 | 192.3776 | 222.3776 | 0.5 | 0.0020266 | 0.027042 | 0.97296 | 0.054359 | 0.94564
31 | 11 | 217.5 | 14.7 | 192.3776 | 222.3776 | 0.5 | 0.0020228 | 0.017985 | 0.98202 | 0.043533 | 0.95647
32 | 10 | 218.75 | 14.7 | 192.3776 | 222.3776 | 0.5 | 0.0020191 | 0.011744 | 0.98826 | 0.034479 | 0.96552
33 | 9 | 220 | 14.7 | 192.3776 | 222.3776 | 0.5 | 0.0020154 | 0.0074275 | 0.99257 | 0.027035 | 0.97296
34 | 8 | 221.25 | 14.7 | 192.3776 | 222.3776 | 0.5 | 0.0020117 | 0.0043894 | 0.99561 | 0.021004 | 0.979
35 | 7 | 222.5 | 14.7 | 192.3776 | 222.3776 | 0.5 | 0.002008 | 0.0021979 | 0.9978 | 0.016173 | 0.98383
36 | 6 | 223.75 | 14.7 | 192.3776 | 222.3776 | 0.5 | 0.0020043 | 0.00057741 | 0.99942 | 0.01234 | 0.98766
37 | 5 | 225 | 14.7 | 192.3776 | 222.3776 | 0.5 | 0.0020019 | 0 | 1 | 0.0093217 | 0.99068
38 | 4 | 226.25 | 14.7 | 192.3776 | 222.3776 | 0.5 | 0.0020002 | 0 | 1 | 0.0069582 | 0.99304
39 | 3 | 227.5 | 14.7 | 192.3776 | 222.3776 | 0.5 | 0.001998 | 0 | 1 | 0.0051161 | 0.99488
40 | 2 | 228.75 | 14.7 | 192.3776 | 222.3776 | 0.5 | 0.0019898 | 0.067969 | 0.93203 | 0.0036856 | 0.99631
41 | 1 | 230 | 14.7 | 192.3776 | 30 | 0.51069 | 0.0019861 | 0.0053839 | 0.99462 | 0.0025978 | 0.9974

## Streams
Stream | Feed | Distillate | Bottom
Stage | 21 | 1 | 41
Pressure (psia) | 14.7 | 14.7 | 14.7
Vapour fraction | 0 | 0 | 0
Temperature (F) | 205 | 180 | 230
Total molar flow (lbmol/h) | 60 | 30 | 30
Mole flows (lbmol/h)
N-butane | 30
n-Pentane | 30

## Components
Component Name
N-butane
n-Pentane

## Boundary State
State | Component 1 (N-butane) | Component 2 (n-Pentane)
top_L | 0.4947 | 0.0053049
top_V | 0.00212 | 2.1414e-05
bottom_L | 0.0048808 | 0.48443
bottom_V | 5.0741e-11 | 9.9493e-09

## Energy State
Stage | Tray EL (BTU) | Tray EV (BTU)
1 | 0 | 0
2 | 0 | 0
3 | 0 | 0
4 | 0 | 0
5 | 0 | 0
6 | 0 | 0
7 | 0 | 0
8 | 0 | 0
9 | 0 | 0
10 | 0 | 0
11 | 0 | 0
12 | 0 | 0
13 | 0 | 0
14 | 0 | 0
15 | 0 | 0
16 | 0 | 0
17 | 0 | 0
18 | 0 | 0
19 | 0 | 0
20 | 0 | 0
21 | 0 | 0
22 | 0 | 0
23 | 0 | 0
24 | 0 | 0
25 | 0 | 0
26 | 0 | 0
27 | 0 | 0
28 | 0 | 0
29 | 0 | 0
30 | 0 | 0
31 | 0 | 0
32 | 0 | 0
33 | 0 | 0
34 | 0 | 0
35 | 0 | 0
36 | 0 | 0
37 | 0 | 0
38 | 0 | 0
39 | 0 | 0
40 | 0 | 0
41 | 0 | 0

## Dynamic Memory
Stage | Prev Tray Pressure (psia) | Prev Tray Temperature (F)
1 | 14.7 | 180
2 | 14.7 | 181.25
3 | 14.7 | 182.5
4 | 14.7 | 183.75
5 | 14.7 | 185
6 | 14.7 | 186.25
7 | 14.7 | 187.5
8 | 14.7 | 188.75
9 | 14.7 | 190
10 | 14.7 | 191.25
11 | 14.7 | 192.5
12 | 14.7 | 193.75
13 | 14.7 | 195
14 | 14.7 | 196.25
15 | 14.7 | 197.5
16 | 14.7 | 198.75
17 | 14.7 | 200
18 | 14.7 | 201.25
19 | 14.7 | 202.5
20 | 14.7 | 203.75
21 | 38.4766 | 205
22 | 14.7 | 206.25
23 | 14.7 | 207.5
24 | 14.7 | 208.75
25 | 14.7 | 210
26 | 14.7 | 211.25
27 | 14.7 | 212.5
28 | 14.7 | 213.75
29 | 14.7 | 215
30 | 14.7 | 216.25
31 | 14.7 | 217.5
32 | 14.7 | 218.75
33 | 14.7 | 220
34 | 14.7 | 221.25
35 | 14.7 | 222.5
36 | 14.7 | 223.75
37 | 14.7095 | 225
38 | 14.7232 | 226.25
39 | 14.7338 | 227.5
40 | 14.7 | 228.75
41 | 14.7 | 230

## Controller State
Controller | Value
top_pressure_pv_filt_psia | 14.7
top_drum_pressure_T_prev_F | 180
distillate_cmd_lbmolph | 30
bottoms_cmd_lbmolph | 30