## Specifications
Parameter | Value
Number of Stages | 41
Number of Components | 2
Condenser Type | Total
Component Name | N-butane | n-Pentane
Thermo Mode | relative-volatility
Relative Volatility | 1.5
Runtime Mode | parity
Include Energy | FALSE
Simulation Length (min) | 5
Timestep (sec) | 0.2
Log Frequency (timesteps) | 300
Top Accumulator Holdup (lbmol) | 0.5
Bottom Holdup (lbmol) | 0.5
Pressure Model | static
Vapor Flow Model | profile
Stage time constant [tau] (sec) | 10
Vapor Holdup Relaxation (sec) | 0
Equilibrium Relaxation Mode | composition-only
Equilibrium Tau (sec) | 0.5
Source | https://skoge.folk.ntnu.no/book/matlab_m/cola/cola.dat
Source Stage Count Includes Reboiler And Total Condenser | TRUE
Source Feed Stage Counted From Bottom | 21
Source Flow Unit | kmol/min; workbook flow values are scaled by 60

## Initial Conditions
Stage | Source Stage | Temperature (F) | Pressure (psia) | Vapor Flow (lbmol/h) | Liquid Flow (lbmol/h) | Liquid Holdup (lbmol) | Vapor Holdup (lbmol) | Vapor Composition Component 1 | Vapor Composition Component 2 | Liquid Composition Component 1 | Liquid Composition Component 2
1 | 41 | 180 | 14.7 | 0 | 162.3776 | 0.5 | 0 | 0.97026 | 0.029737 | 0.96147 | 0.038527
2 | 40 | 181.25 | 14.7 | 192.3776 | 162.3776 | 0.5 | 0.0021372 | 0.97026 | 0.029737 | 0.94355 | 0.056447
3 | 39 | 182.5 | 14.7 | 192.3776 | 162.3776 | 0.5 | 0.0021331 | 0.9599 | 0.040102 | 0.92124 | 0.078757
4 | 38 | 183.75 | 14.7 | 192.3776 | 162.3776 | 0.5 | 0.0021289 | 0.94724 | 0.052764 | 0.89483 | 0.10517
5 | 37 | 185 | 14.7 | 192.3776 | 162.3776 | 0.5 | 0.0021248 | 0.93192 | 0.068083 | 0.86363 | 0.13637
6 | 36 | 186.25 | 14.7 | 192.3776 | 162.3776 | 0.5 | 0.0021207 | 0.9136 | 0.086402 | 0.82738 | 0.17262
7 | 35 | 187.5 | 14.7 | 192.3776 | 162.3776 | 0.5 | 0.0021166 | 0.89199 | 0.10801 | 0.78608 | 0.21392
8 | 34 | 188.75 | 14.7 | 192.3776 | 162.3776 | 0.5 | 0.0021125 | 0.86689 | 0.13311 | 0.74004 | 0.25996
9 | 33 | 190 | 14.7 | 192.3776 | 162.3776 | 0.5 | 0.0021084 | 0.83827 | 0.16173 | 0.68995 | 0.31005
10 | 32 | 191.25 | 14.7 | 192.3776 | 162.3776 | 0.5 | 0.0021044 | 0.8063 | 0.1937 | 0.63689 | 0.36311
11 | 31 | 192.5 | 14.7 | 192.3776 | 162.3776 | 0.5 | 0.0021004 | 0.77138 | 0.22862 | 0.58222 | 0.41778
12 | 30 | 193.75 | 14.7 | 192.3776 | 162.3776 | 0.5 | 0.0020963 | 0.7342 | 0.2658 | 0.52751 | 0.47249
13 | 29 | 195 | 14.7 | 192.3776 | 162.3776 | 0.5 | 0.0020923 | 0.69568 | 0.30432 | 0.47432 | 0.52568
14 | 28 | 196.25 | 14.7 | 192.3776 | 162.3776 | 0.5 | 0.0020883 | 0.65693 | 0.34307 | 0.42403 | 0.57597
15 | 27 | 197.5 | 14.7 | 192.3776 | 162.3776 | 0.5 | 0.0020844 | 0.61915 | 0.38085 | 0.37774 | 0.62226
16 | 26 | 198.75 | 14.7 | 192.3776 | 162.3776 | 0.5 | 0.0020804 | 0.58346 | 0.41654 | 0.33616 | 0.66384
17 | 25 | 200 | 14.7 | 192.3776 | 162.3776 | 0.5 | 0.0020765 | 0.55081 | 0.44919 | 0.29962 | 0.70038
18 | 24 | 201.25 | 14.7 | 192.3776 | 162.3776 | 0.5 | 0.0020725 | 0.52185 | 0.47815 | 0.26813 | 0.73187
19 | 23 | 202.5 | 14.7 | 192.3776 | 162.3776 | 0.5 | 0.0020686 | 0.49687 | 0.50313 | 0.24144 | 0.75856
20 | 22 | 203.75 | 14.7 | 192.3776 | 162.3776 | 0.5 | 0.0020647 | 0.47588 | 0.52412 | 0.21914 | 0.78086
21 | 21 | 205 | 14.7 | 192.3776 | 222.3776 | 0.49833 | 0.0037275 | 0.47655 | 0.52345 | 0.20073 | 0.79927
22 | 20 | 206.25 | 14.7 | 192.3776 | 222.3776 | 0.5 | 0.002057 | 0.42351 | 0.57649 | 0.18548 | 0.81452
23 | 19 | 207.5 | 14.7 | 192.3776 | 222.3776 | 0.5 | 0.0020531 | 0.38505 | 0.61495 | 0.16875 | 0.83125
24 | 18 | 208.75 | 14.7 | 192.3776 | 222.3776 | 0.5 | 0.0020493 | 0.34304 | 0.65696 | 0.15099 | 0.84901
25 | 17 | 210 | 14.7 | 192.3776 | 222.3776 | 0.5 | 0.0020455 | 0.29877 | 0.70123 | 0.13275 | 0.86725
26 | 16 | 211.25 | 14.7 | 192.3776 | 222.3776 | 0.5 | 0.0020417 | 0.25395 | 0.74605 | 0.11466 | 0.88534
27 | 15 | 212.5 | 14.7 | 192.3776 | 222.3776 | 0.5 | 0.0020379 | 0.21048 | 0.78952 | 0.097322 | 0.90268
28 | 14 | 213.75 | 14.7 | 192.3776 | 222.3776 | 0.5 | 0.0020341 | 0.1701 | 0.8299 | 0.081251 | 0.91875
29 | 13 | 215 | 14.7 | 192.3776 | 222.3776 | 0.5 | 0.0020303 | 0.13419 | 0.86581 | 0.066801 | 0.9332
30 | 12 | 216.25 | 14.7 | 192.3776 | 222.3776 | 0.5 | 0.0020266 | 0.10351 | 0.89649 | 0.054163 | 0.94584
31 | 11 | 217.5 | 14.7 | 192.3776 | 222.3776 | 0.5 | 0.0020228 | 0.078236 | 0.92176 | 0.043372 | 0.95663
32 | 10 | 218.75 | 14.7 | 192.3776 | 222.3776 | 0.5 | 0.0020191 | 0.058058 | 0.94194 | 0.034348 | 0.96565
33 | 9 | 220 | 14.7 | 192.3776 | 222.3776 | 0.5 | 0.0020154 | 0.042343 | 0.95766 | 0.026931 | 0.97307
34 | 8 | 221.25 | 14.7 | 192.3776 | 222.3776 | 0.5 | 0.0020117 | 0.030333 | 0.96967 | 0.020922 | 0.97908
35 | 7 | 222.5 | 14.7 | 192.3776 | 222.3776 | 0.5 | 0.002008 | 0.021272 | 0.97873 | 0.01611 | 0.98389
36 | 6 | 223.75 | 14.7 | 192.3776 | 222.3776 | 0.5 | 0.0020043 | 0.014491 | 0.98551 | 0.012292 | 0.98771
37 | 5 | 225 | 14.7 | 192.3776 | 222.3776 | 0.5 | 0.0020007 | 0.009437 | 0.99056 | 0.0092845 | 0.99072
38 | 4 | 226.25 | 14.7 | 192.3776 | 222.3776 | 0.5 | 0.001997 | 0.0056737 | 0.99433 | 0.0069301 | 0.99307
39 | 3 | 227.5 | 14.7 | 192.3776 | 222.3776 | 0.5 | 0.0019934 | 0.0028692 | 0.99713 | 0.0050952 | 0.9949
40 | 2 | 228.75 | 14.7 | 192.3776 | 222.3776 | 0.5 | 0.0019898 | 0.00077488 | 0.99923 | 0.0036703 | 0.99633
41 | 1 | 230 | 14.7 | 192.3776 | 30 | 0.50534 | 0.0019861 | 0.02558 | 0.97442 | 0.0025666 | 0.99743

## Streams
Stream | Feed | Distillate | Bottom
Stage | 21 | 1 | 41
Pressure (psia) | 14.7 | 14.7 | 14.7
Vapour fraction | 0 | 0 | 0
Temperature (F) | 205 | 180 | 230
Total molar flow (lbmol/h) | 60 | 30 | 30
Mole flows (lbmol/h)
N-butane | 30
n-Pentane | 30

## Components
Component Name
N-butane
n-Pentane

## Boundary State
State | Component 1 (N-butane) | Component 2 (n-Pentane)
top_L | 0.49485 | 0.0051541
top_V | 0.00212 | 2.1414e-05
bottom_L | 0.0049403 | 0.48972
bottom_V | 5.0741e-11 | 9.9493e-09

## Energy State
Stage | Tray EL (BTU) | Tray EV (BTU)
1 | 0 | 0
2 | 0 | 0
3 | 0 | 0
4 | 0 | 0
5 | 0 | 0
6 | 0 | 0
7 | 0 | 0
8 | 0 | 0
9 | 0 | 0
10 | 0 | 0
11 | 0 | 0
12 | 0 | 0
13 | 0 | 0
14 | 0 | 0
15 | 0 | 0
16 | 0 | 0
17 | 0 | 0
18 | 0 | 0
19 | 0 | 0
20 | 0 | 0
21 | 0 | 0
22 | 0 | 0
23 | 0 | 0
24 | 0 | 0
25 | 0 | 0
26 | 0 | 0
27 | 0 | 0
28 | 0 | 0
29 | 0 | 0
30 | 0 | 0
31 | 0 | 0
32 | 0 | 0
33 | 0 | 0
34 | 0 | 0
35 | 0 | 0
36 | 0 | 0
37 | 0 | 0
38 | 0 | 0
39 | 0 | 0
40 | 0 | 0
41 | 0 | 0

## Dynamic Memory
Stage | Prev Tray Pressure (psia) | Prev Tray Temperature (F)
1 | 14.7 | 180
2 | 14.7 | 181.25
3 | 14.7 | 182.5
4 | 14.7 | 183.75
5 | 14.7 | 185
6 | 14.7 | 186.25
7 | 14.7 | 187.5
8 | 14.7 | 188.75
9 | 14.7 | 190
10 | 14.7 | 191.25
11 | 14.7 | 192.5
12 | 14.7 | 193.75
13 | 14.7 | 195
14 | 14.7 | 196.25
15 | 14.7 | 197.5
16 | 14.7 | 198.75
17 | 14.7 | 200
18 | 14.7 | 201.25
19 | 14.7 | 202.5
20 | 14.7 | 203.75
21 | 26.5883 | 205
22 | 14.7 | 206.25
23 | 14.7 | 207.5
24 | 14.7 | 208.75
25 | 14.7 | 210
26 | 14.7 | 211.25
27 | 14.7 | 212.5
28 | 14.7 | 213.75
29 | 14.7 | 215
30 | 14.7 | 216.25
31 | 14.7 | 217.5
32 | 14.7 | 218.75
33 | 14.7 | 220
34 | 14.7 | 221.25
35 | 14.7 | 222.5
36 | 14.7 | 223.75
37 | 14.7 | 225
38 | 14.7 | 226.25
39 | 14.7 | 227.5
40 | 14.7 | 228.75
41 | 14.7 | 230

## Controller State
Controller | Value
top_pressure_pv_filt_psia | 14.7
top_drum_pressure_T_prev_F | 180
distillate_cmd_lbmolph | 30
bottoms_cmd_lbmolph | 30