## Specifications
Parameter | Value
Number of Stages | 20
Number of Components | 3
Condenser Type | Total
| Component 1 | Component 2 | Component 3
Component Name | n-Propane | n-Butane | n-Pentane
Condenser Duty (Btu/h) | -49640000
Reboiler Duty (Btu/h) | 54706000
Runtime Mode | hydraulic
Simulation Length (min) | 10
Timestep (sec) | 0.2
Log Frequency (timesteps) | 150
Thermo refresh Delta T (F)
Stage time constant [tau] (sec) | 4
Pressure Model | Hydraulic
Condenser Pressure Drop (psi) | 2
Overhead Vapor Line Volume (ft3) | 56
Condenser Vapor Volume (ft3) | 100
Vapor Flow Model | energy
Equilibrium Relaxation Mode | phase-holdup
Equilibrium Tau (sec) | 4
Equilibrium Energy Damping Gain | 0.2
Equilibrium Relaxation Live PR | TRUE
Include Energy | TRUE
Enable Level Control | TRUE
Top Level PV Mode | true-level
Top Level SP Frac | 0.5
Top Level Kc | 0.5
Bottom Level PV Mode | molar-holdup
Bottom Level SP Frac | 0.5
Bottom Level Kc | 8
Bottom Level Ti (sec) | 120
Top Accumulator Holdup (lbmol) | 1388.9
Bottom Holdup (lbmol) | 794
Enable Pressure Control | TRUE
Pressure Control MV | condenser-duty
Top Pressure SP (psia) | 220.44
Top Pressure Kc | -150000
Condenser Duty Mode | specified
Enable Distillate Composition Control | TRUE
Distillate Composition Component | C4
Distillate Composition SP | 0.11
Distillate Composition Kc | 500
Distillate Composition Ti (sec) | 600
Distillate Composition Reflux Min (lbmol/h) | 2000
Thermo Mode | table
Vapor Holdup Relaxation (sec) | 25
Vapor Flow Relaxation (sec) | 12
Dry Tray K | 40
Distillate Drum Diameter (ft) | 12.1
Distillate Drum Length (ft) | 36.3
Bottom Sump Diameter (ft) | 18.1759
Bottom Sump Height (ft) | 12
Thermo Table | cache/thermo_table.json
Stage Geometry | Start Stage | End Stage | Diameter (ft) | Tray Spacing (ft) | Gas Void Fraction | Weir Height (in) | Weir Length (ft) | Active Area Fraction | Hydraulic C Factor
| 2 | 2 | 16.9619 | 5 | 0.75 | 2 | 9 | 0.75 | 1
| 3 | 3 | 16.9619 | 1.5 | 0.75 | 1.6562 | 9 | 0.75 | 0.96236
| 4 | 4 | 16.9619 | 1.5 | 0.75 | 1.6562 | 9 | 0.75 | 0.9638
| 5 | 5 | 16.9619 | 1.5 | 0.75 | 1.6562 | 9 | 0.75 | 0.96273
| 6 | 6 | 16.9619 | 1.5 | 0.75 | 1.6562 | 9 | 0.75 | 0.96534
| 7 | 7 | 16.9619 | 1.5 | 0.75 | 1.6562 | 9 | 0.75 | 0.96442
| 8 | 8 | 16.9619 | 1.5 | 0.75 | 1.6562 | 9 | 0.75 | 0.9627
| 9 | 9 | 16.9619 | 1.5 | 0.75 | 1.6562 | 9 | 0.75 | 0.9628
| 10 | 10 | 16.9619 | 1.5 | 0.75 | 1.6562 | 9 | 0.75 | 0.96462
| 11 | 11 | 16.9619 | 1.5 | 0.75 | 1.6562 | 9 | 0.75 | 0.96593
| 12 | 12 | 16.9619 | 1.5 | 0.75 | 1.6562 | 9 | 0.75 | 0.96741
| 13 | 13 | 16.9619 | 1.5 | 0.75 | 1.6562 | 9 | 0.75 | 0.96755
| 14 | 14 | 16.9619 | 1.5 | 0.75 | 1.6562 | 9 | 0.75 | 0.96638
| 15 | 15 | 16.9619 | 1.5 | 0.75 | 1.6562 | 9 | 0.75 | 0.96654
| 16 | 16 | 18.1759 | 1.5 | 0.75 | 1.9812 | 10 | 0.75 | 0.90781
| 17 | 17 | 18.1759 | 1.5 | 0.75 | 1.9812 | 10 | 0.75 | 0.90983
| 18 | 18 | 18.1759 | 1.5 | 0.75 | 1.9812 | 10 | 0.75 | 0.89905
| 19 | 19 | 18.1759 | 1.5 | 0.75 | 1.9812 | 10 | 0.75 | 0.9015
| 20 | 20 | 18.1759 | 1.5 | 0.75 | 1.9812 | 10 | 0.75 | 0.90447

## Initial Conditions
Stage | Temperature (F) | Pressure (psia) | Vapor Flow (lbmol/h) | Liquid Flow (lbmol/h) | Liquid Holdup (lbmol) | Vapor Composition Component 1 | Vapor Composition Component 2 | Vapor Composition Component 3 | Liquid Composition Component 1 | Liquid Composition Component 2 | Liquid Composition Component 3
1 | 115.7891 | 228.2269 | 0 | 5952.48 | 0.35791 | 0.71375 | 0.27565 | 0.010596 | 0.715 | 0.27448 | 0.01052
2 | 117.99 | 230.2269 | 8409.4883 | 5676.41 | 72.7454 | 0.71375 | 0.27565 | 0.010596 | 0.79587 | 0.20145 | 0.0026865
3 | 134.4651 | 230.3965 | 8156.9569 | 5450.6 | 27.4447 | 0.67558 | 0.31179 | 0.012634 | 0.70393 | 0.28868 | 0.0073922
4 | 151.3484 | 230.541 | 7938.5958 | 5308.06 | 20.9363 | 0.61281 | 0.37045 | 0.016738 | 0.59211 | 0.39281 | 0.015084
5 | 165.0905 | 230.6574 | 7802.406 | 5237.95 | 9.7597 | 0.53913 | 0.43774 | 0.023135 | 0.48611 | 0.4867 | 0.027193
6 | 172.8536 | 230.7741 | 7742.395 | 5208.97 | 3.976 | 0.47179 | 0.49626 | 0.031946 | 0.44481 | 0.52233 | 0.032862
7 | 179.1069 | 230.8955 | 7691.0316 | 5196.3 | 9.0588 | 0.44578 | 0.5182 | 0.036018 | 0.36801 | 0.58527 | 0.046714
8 | 180.568 | 231.0341 | 7736.2772 | 5185.3 | 14.1933 | 0.40009 | 0.55412 | 0.045788 | 0.30429 | 0.63475 | 0.060956
9 | 180.3253 | 231.177 | 7689.2719 | 5165.98 | 16.8845 | 0.36596 | 0.57901 | 0.055028 | 0.27061 | 0.66142 | 0.067963
10 | 179.8989 | 231.3639 | 7655.6133 | 5127.78 | 24.6825 | 0.32071 | 0.60425 | 0.075039 | 0.24697 | 0.68388 | 0.069156
11 | 180.4861 | 231.5465 | 7597.2561 | 5057.12 | 25.1255 | 0.52141 | 0.47859 | 0 | 0.23923 | 0.69452 | 0.066254
12 | 183.002 | 231.7818 | 7518.9873 | 12352.5 | 29.8594 | 0.33866 | 0.59536 | 0.065981 | 0.28629 | 0.62033 | 0.093374
13 | 185.1466 | 232.0622 | 7676.2392 | 12382.7 | 38.2283 | 0.33022 | 0.60211 | 0.067675 | 0.28145 | 0.62441 | 0.094135
14 | 188.2121 | 232.3586 | 7698.1056 | 12425.5 | 39.9619 | 0.32557 | 0.60559 | 0.068842 | 0.27639 | 0.62829 | 0.095322
15 | 192.3175 | 232.6152 | 7720.8317 | 12485.2 | 31.1274 | 0.32003 | 0.60965 | 0.070318 | 0.27012 | 0.63279 | 0.09709
16 | 196.8732 | 232.7445 | 7756.0006 | 12563.2 | 20.1463 | 0.31397 | 0.61377 | 0.072259 | 0.26437 | 0.63668 | 0.098951
17 | 201.4646 | 232.852 | 7821.7733 | 12653.8 | 5.7055 | 0.30942 | 0.61639 | 0.074185 | 0.26237 | 0.6379 | 0.099732
18 | 205.9757 | 232.9623 | 7919.1223 | 12738.5 | 1.852 | 0.30825 | 0.61678 | 0.074968 | 0.26184 | 0.63818 | 0.099979
19 | 210.53 | 233.0709 | 8023.258 | 12776.5 | 6.5388 | 0.30868 | 0.61627 | 0.075054 | 0.26022 | 0.63905 | 0.10073
20 | 220.658 | 233.0709 | 8014.56 | 0 | 0 | 0.30987 | 0.61515 | 0.074975 | 0.17572 | 0.67971 | 0.14457

## Streams
Stream | Feed | Distillate | Bottom
Stage | 12 | 1 | 20
Pressure (psia) | 232.06 | 220.44 | 232.06
Vapour fraction | 0 | 0 | 0
Temperature (F) | 174.999 | 118.74 | 220.653
Total molar flow (lbmol/h) | 7142.98 | 2380.99 | 4761.98
Mole flows (lbmol/h)
n-Propane | 2380.99 | 2154.47 | 226.525
n-Butane | 3968.32 | 226.511 | 3741.81
N-Pentane | 793.664 | 0.014069 | 793.65

## Boundary State
State | Component 1 (n-Propane) | Component 2 (n-Butane) | Component 3 (n-Pentane)
top_L | 1165.4567 | 209.3864 | 1.7408
top_V | 97.4683 | 11.0067 | 0.019117
bottom_L | 81.7563 | 582.7633 | 129.4799
bottom_V | 9.532e-10 | 8.1313e-09 | 9.1555e-10

## Energy State
Stage | Tray EL (BTU) | Tray EV (BTU)
1 | -3147.289 | 0
2 | -712740.2472 | 1240245.146
3 | -287945.8728 | 2371878.8466
4 | -227823.2144 | 3453955.2271
5 | -108358.6116 | 5359616.271
6 | -44576.2553 | 1901056.9428
7 | -100661.4053 | 5171608.3499
8 | -146543.3011 | 4194442.6563
9 | -154534.5002 | 1683547.3251
10 | -181037.1923 | 1009303.5936
11 | -130612.9536 | 84166.2557
12 | -139369.4105 | 4701921.9638
13 | -161856.0719 | 3708383.0717
14 | -155565.4195 | 4840532.6106
15 | -116087.143 | 7479043.3379
16 | -74347.8707 | 9597589.7205
17 | -21102.2971 | 6135105.4588
18 | -6883.4062 | 5029044.0846
19 | -24880.1403 | 10461911.9425
20 | 0 | 33688.5292

## Controller State
Controller | Value
top_level_integ | 0.0095027
bottom_level_integ | -0.0069675
top_pressure_integ | 17.5495
top_pressure_pv_filt_psia | 228.2304
top_pressure_mv_cmd_btuph | -50791560.6985
top_drum_pressure_T_prev_F | 115.789
distillate_comp_integ | 0.0064135