## Specifications
Parameter | Value
Number of Stages | 20
Number of Components | 3
Condenser Type | Total
| Component 1 | Component 2 | Component 3
Component Name | n-Propane | n-Butane | n-Pentane
Condenser Duty (Btu/h) | -49640000
Reboiler Duty (Btu/h) | 54706000
Runtime Mode | hydraulic
Simulation Length (min) | 10
Timestep (sec) | 0.2
Log Frequency (timesteps) | 150
Thermo refresh Delta T (F)
Stage time constant [tau] (sec) | 4
Pressure Model | Hydraulic
Condenser Pressure Drop (psi) | 2
Overhead Vapor Line Volume (ft3) | 56
Condenser Vapor Volume (ft3) | 100
Vapor Flow Model | energy
Equilibrium Relaxation Mode | phase-holdup
Equilibrium Tau (sec) | 4
Equilibrium Energy Damping Gain | 0.2
Equilibrium Relaxation Live PR | TRUE
Include Energy | TRUE
Enable Level Control | TRUE
Top Level PV Mode | true-level
Top Level SP Frac | 0.5
Top Level Kc | 0.5
Bottom Level PV Mode | molar-holdup
Bottom Level SP Frac | 0.5
Bottom Level Kc | 8
Bottom Level Ti (sec) | 120
Top Accumulator Holdup (lbmol) | 1388.9
Bottom Holdup (lbmol) | 794
Enable Pressure Control | TRUE
Pressure Control MV | condenser-duty
Top Pressure SP (psia) | 220.44
Top Pressure Kc | -150000
Condenser Duty Mode | specified
Enable Distillate Composition Control | TRUE
Distillate Composition Component | C4
Distillate Composition SP | 0.11
Distillate Composition Kc | 500
Distillate Composition Ti (sec) | 600
Distillate Composition Reflux Min (lbmol/h) | 2000
Thermo Mode | table
Vapor Holdup Relaxation (sec) | 25
Vapor Flow Relaxation (sec) | 12
Dry Tray K | 40
Distillate Drum Diameter (ft) | 12.1
Distillate Drum Length (ft) | 36.3
Bottom Sump Diameter (ft) | 18.1759
Bottom Sump Height (ft) | 12
Thermo Table | cache/thermo_table.json
Stage Geometry | Start Stage | End Stage | Diameter (ft) | Tray Spacing (ft) | Gas Void Fraction | Weir Height (in) | Weir Length (ft) | Active Area Fraction | Hydraulic C Factor
| 2 | 2 | 16.9619 | 5 | 0.75 | 2 | 9 | 0.75 | 1
| 3 | 3 | 16.9619 | 1.5 | 0.75 | 1.6562 | 9 | 0.75 | 0.96236
| 4 | 4 | 16.9619 | 1.5 | 0.75 | 1.6562 | 9 | 0.75 | 0.9638
| 5 | 5 | 16.9619 | 1.5 | 0.75 | 1.6562 | 9 | 0.75 | 0.96273
| 6 | 6 | 16.9619 | 1.5 | 0.75 | 1.6562 | 9 | 0.75 | 0.96534
| 7 | 7 | 16.9619 | 1.5 | 0.75 | 1.6562 | 9 | 0.75 | 0.96442
| 8 | 8 | 16.9619 | 1.5 | 0.75 | 1.6562 | 9 | 0.75 | 0.9627
| 9 | 9 | 16.9619 | 1.5 | 0.75 | 1.6562 | 9 | 0.75 | 0.9628
| 10 | 10 | 16.9619 | 1.5 | 0.75 | 1.6562 | 9 | 0.75 | 0.96462
| 11 | 11 | 16.9619 | 1.5 | 0.75 | 1.6562 | 9 | 0.75 | 0.96593
| 12 | 12 | 16.9619 | 1.5 | 0.75 | 1.6562 | 9 | 0.75 | 0.96741
| 13 | 13 | 16.9619 | 1.5 | 0.75 | 1.6562 | 9 | 0.75 | 0.96755
| 14 | 14 | 16.9619 | 1.5 | 0.75 | 1.6562 | 9 | 0.75 | 0.96638
| 15 | 15 | 16.9619 | 1.5 | 0.75 | 1.6562 | 9 | 0.75 | 0.96654
| 16 | 16 | 18.1759 | 1.5 | 0.75 | 1.9812 | 10 | 0.75 | 0.90781
| 17 | 17 | 18.1759 | 1.5 | 0.75 | 1.9812 | 10 | 0.75 | 0.90983
| 18 | 18 | 18.1759 | 1.5 | 0.75 | 1.9812 | 10 | 0.75 | 0.89905
| 19 | 19 | 18.1759 | 1.5 | 0.75 | 1.9812 | 10 | 0.75 | 0.9015
| 20 | 20 | 18.1759 | 1.5 | 0.75 | 1.9812 | 10 | 0.75 | 0.90447

## Initial Conditions
Stage | Temperature (F) | Pressure (psia) | Vapor Flow (lbmol/h) | Liquid Flow (lbmol/h) | Liquid Holdup (lbmol) | Vapor Composition Component 1 | Vapor Composition Component 2 | Vapor Composition Component 3 | Liquid Composition Component 1 | Liquid Composition Component 2 | Liquid Composition Component 3
1 | 116.9736 | 222.3072 | 0 | 5952.48 | 0 | 0.85986 | 0.13978 | 0.00036014 | 0.85986 | 0.13978 | 0.00036014
2 | 124.1167 | 224.3072 | 8312.7917 | 5676.41 | 55.3788 | 0.85986 | 0.13978 | 0.00036014 | 0.7804 | 0.21899 | 0.00060806
3 | 134.0411 | 224.7477 | 8035.5992 | 5450.6 | 33.007 | 0.76378 | 0.23516 | 0.0010608 | 0.6962 | 0.30263 | 0.0011752
4 | 146.899 | 225.0929 | 7794.3159 | 5308.06 | 16.1106 | 0.70309 | 0.29521 | 0.0017015 | 0.59595 | 0.40141 | 0.0026425
5 | 157.0056 | 225.4774 | 7674.7177 | 5237.95 | 21.5912 | 0.63185 | 0.36514 | 0.0030063 | 0.50124 | 0.49394 | 0.0048208
6 | 165.3694 | 225.8404 | 7611.6835 | 5208.97 | 11.1992 | 0.56541 | 0.42955 | 0.0050472 | 0.43037 | 0.56144 | 0.0081942
7 | 170.6859 | 226.2392 | 7595.2875 | 5196.3 | 20.5994 | 0.51672 | 0.47545 | 0.0078366 | 0.37131 | 0.61638 | 0.012307
8 | 176.2731 | 226.7395 | 7550.7531 | 5185.3 | 29.3811 | 0.47314 | 0.51527 | 0.01159 | 0.31774 | 0.66368 | 0.018579
9 | 179.434 | 227.2113 | 7610.7773 | 5165.98 | 26.6898 | 0.44019 | 0.54209 | 0.017714 | 0.28831 | 0.68395 | 0.027744
10 | 180.0058 | 227.6908 | 7696.064 | 5127.78 | 25.6291 | 0.40576 | 0.5677 | 0.026541 | 0.25734 | 0.70195 | 0.040701
11 | 181.0301 | 228.1809 | 7609.139 | 5057.12 | 27.3694 | 0.38158 | 0.581 | 0.037422 | 0.23566 | 0.70902 | 0.055316
12 | 184.6296 | 228.6802 | 7463.9807 | 12352.5 | 26.3292 | 0.36353 | 0.58708 | 0.049384 | 0.27181 | 0.63853 | 0.089664
13 | 186.3339 | 229.3654 | 7595.4238 | 12382.7 | 48.312 | 0.3264 | 0.61945 | 0.054151 | 0.25908 | 0.65028 | 0.090646
14 | 188.6238 | 230.1199 | 7630.4401 | 12425.5 | 55.2502 | 0.30625 | 0.63679 | 0.056962 | 0.24857 | 0.6599 | 0.091536
15 | 192.7124 | 230.8773 | 7645.6308 | 12485.2 | 52.3119 | 0.29196 | 0.64901 | 0.059037 | 0.23162 | 0.67435 | 0.094029
16 | 197.6176 | 231.4025 | 7716.3324 | 12563.2 | 43.6999 | 0.2698 | 0.66741 | 0.062798 | 0.20653 | 0.6943 | 0.099169
17 | 201.5041 | 231.8718 | 7854.5566 | 12653.8 | 30.6973 | 0.23827 | 0.69178 | 0.069955 | 0.18316 | 0.71042 | 0.10642
18 | 205.6402 | 232.3658 | 7903.1102 | 12738.5 | 31.3503 | 0.21312 | 0.70901 | 0.07787 | 0.16324 | 0.72246 | 0.1143
19 | 210.8122 | 232.9372 | 7977.1344 | 12776.5 | 40.5748 | 0.19452 | 0.71971 | 0.085769 | 0.1471 | 0.73192 | 0.12099
20 | 220.658 | 232.9372 | 8014.56 | 0 | 0 | 0.17939 | 0.72692 | 0.093691 | 0.093475 | 0.74022 | 0.16631

## Streams
Stream | Feed | Distillate | Bottom
Stage | 12 | 1 | 20
Pressure (psia) | 232.06 | 220.44 | 232.06
Vapour fraction | 0 | 0 | 0
Temperature (F) | 174.999 | 118.74 | 220.653
Total molar flow (lbmol/h) | 7142.98 | 2380.99 | 4761.98
Mole flows (lbmol/h)
n-Propane | 2380.99 | 2154.47 | 226.525
n-Butane | 3968.32 | 226.511 | 3741.81
N-Pentane | 793.664 | 0.014069 | 793.65

## Boundary State
State | Component 1 (n-Propane) | Component 2 (n-Butane) | Component 3 (n-Pentane)
top_L | 1244.8528 | 139.9698 | 0.042393
top_V | 90.7568 | 13.0901 | 0.0087433
bottom_L | 42.4671 | 620.1212 | 131.4105
bottom_V | 1.0696e-09 | 7.7528e-09 | 1.1777e-09

## Energy State
Stage | Tray EL (BTU) | Tray EV (BTU)
1 | 0 | 0
2 | -35997.7044 | 40961.4101
3 | -50096.1891 | 11796.4982
4 | -33708.9686 | 24968.0206
5 | -67511.8263 | 26459.0121
6 | -43237.8427 | 34670.4826
7 | -101383.7804 | 26996.6822
8 | -182863.9061 | 34239.386
9 | -157559.2692 | 37058.7678
10 | -150104.3587 | 28099.705
11 | -151465.6888 | 20812.4302
12 | -130935.78 | 29575.8442
13 | -234075.2572 | 17713.1601
14 | -266270.3276 | 12920.1637
15 | -253980.6867 | 22152.2348
16 | -212324.6127 | 41143.9888
17 | -155477.3104 | 48953.9611
18 | -169575.68 | 55588.596
19 | -228913.5032 | 52572.8328
20 | 0 | 34086.6647

## Dynamic Memory
Stage | Prev Tray Pressure (psia) | Prev Tray Temperature (F)
1 | 222.3072 | 116.9736
2 | 224.3072 | 124.1167
3 | 224.7477 | 134.0411
4 | 225.0929 | 146.899
5 | 225.4774 | 157.0056
6 | 225.8404 | 165.3694
7 | 226.2392 | 170.6859
8 | 226.7395 | 176.2731
9 | 227.2113 | 179.434
10 | 227.6908 | 180.0058
11 | 228.1809 | 181.0301
12 | 228.6802 | 184.6296
13 | 229.3654 | 186.3339
14 | 230.1199 | 188.6238
15 | 230.8773 | 192.7124
16 | 231.4025 | 197.6176
17 | 231.8718 | 201.5041
18 | 232.3658 | 205.6402
19 | 232.9372 | 210.8122
20 | 232.9372 | 220.658

## Controller State
Controller | Value
top_level_integ | 0.0019976
bottom_level_integ | -0.00064641
top_pressure_integ | 0.35949
top_pressure_pv_filt_psia | 222.3037
top_pressure_mv_cmd_btuph | -49723371.5943
top_pressure_resid_abs_btups | 1396.0311
top_drum_pressure_T_prev_F | 116.9253
distillate_cmd_lbmolph | 2417.2998
bottoms_cmd_lbmolph | 4761.9656
reflux_cmd_lbmolph | 5946.7235
distillate_comp_integ | -0.0025842