## Specifications
Parameter | Value
Number of Stages | 20
Number of Components | 3
Condenser Type | Total
| Component 1 | Component 2 | Component 3
Component Name | n-Propane | n-Butane | n-Pentane
Condenser Duty (Btu/h) | -49640000
Reboiler Duty (Btu/h) | 54706000
Runtime Mode | hydraulic
Simulation Length (min) | 10
Timestep (sec) | 0.2
Log Frequency (timesteps) | 150
Thermo refresh Delta T (F)
Stage time constant [tau] (sec) | 4
Pressure Model | Hydraulic
Condenser Pressure Drop (psi) | 2
Overhead Vapor Line Volume (ft3) | 56
Condenser Vapor Volume (ft3) | 100
Vapor Flow Model | energy
Equilibrium Relaxation Mode | phase-holdup
Equilibrium Tau (sec) | 4
Equilibrium Energy Damping Gain | 0.2
Equilibrium Relaxation Live PR | TRUE
Include Energy | TRUE
Enable Level Control | TRUE
Top Level PV Mode | true-level
Top Level SP Frac | 0.5
Top Level Kc | 0.5
Bottom Level PV Mode | molar-holdup
Bottom Level SP Frac | 0.5
Bottom Level Kc | 8
Bottom Level Ti (sec) | 120
Top Accumulator Holdup (lbmol) | 1388.9
Bottom Holdup (lbmol) | 794
Enable Pressure Control | TRUE
Pressure Control MV | condenser-duty
Top Pressure SP (psia) | 220.44
Top Pressure Kc | -150000
Condenser Duty Mode | specified
Enable Distillate Composition Control | TRUE
Distillate Composition Component | C4
Distillate Composition SP | 0.11
Distillate Composition Kc | 500
Distillate Composition Ti (sec) | 600
Distillate Composition Reflux Min (lbmol/h) | 2000
Thermo Mode | table
Vapor Holdup Relaxation (sec) | 25
Vapor Flow Relaxation (sec) | 12
Dry Tray K | 40
Distillate Drum Diameter (ft) | 12.1
Distillate Drum Length (ft) | 36.3
Bottom Sump Diameter (ft) | 18.1759
Bottom Sump Height (ft) | 12
Thermo Table | cache/thermo_table.json
Stage Geometry | Start Stage | End Stage | Diameter (ft) | Tray Spacing (ft) | Gas Void Fraction | Weir Height (in) | Weir Length (ft) | Active Area Fraction | Hydraulic C Factor
| 2 | 2 | 16.9619 | 5 | 0.75 | 2 | 9 | 0.75 | 1
| 3 | 3 | 16.9619 | 1.5 | 0.75 | 1.6562 | 9 | 0.75 | 0.96236
| 4 | 4 | 16.9619 | 1.5 | 0.75 | 1.6562 | 9 | 0.75 | 0.9638
| 5 | 5 | 16.9619 | 1.5 | 0.75 | 1.6562 | 9 | 0.75 | 0.96273
| 6 | 6 | 16.9619 | 1.5 | 0.75 | 1.6562 | 9 | 0.75 | 0.96534
| 7 | 7 | 16.9619 | 1.5 | 0.75 | 1.6562 | 9 | 0.75 | 0.96442
| 8 | 8 | 16.9619 | 1.5 | 0.75 | 1.6562 | 9 | 0.75 | 0.9627
| 9 | 9 | 16.9619 | 1.5 | 0.75 | 1.6562 | 9 | 0.75 | 0.9628
| 10 | 10 | 16.9619 | 1.5 | 0.75 | 1.6562 | 9 | 0.75 | 0.96462
| 11 | 11 | 16.9619 | 1.5 | 0.75 | 1.6562 | 9 | 0.75 | 0.96593
| 12 | 12 | 16.9619 | 1.5 | 0.75 | 1.6562 | 9 | 0.75 | 0.96741
| 13 | 13 | 16.9619 | 1.5 | 0.75 | 1.6562 | 9 | 0.75 | 0.96755
| 14 | 14 | 16.9619 | 1.5 | 0.75 | 1.6562 | 9 | 0.75 | 0.96638
| 15 | 15 | 16.9619 | 1.5 | 0.75 | 1.6562 | 9 | 0.75 | 0.96654
| 16 | 16 | 18.1759 | 1.5 | 0.75 | 1.9812 | 10 | 0.75 | 0.90781
| 17 | 17 | 18.1759 | 1.5 | 0.75 | 1.9812 | 10 | 0.75 | 0.90983
| 18 | 18 | 18.1759 | 1.5 | 0.75 | 1.9812 | 10 | 0.75 | 0.89905
| 19 | 19 | 18.1759 | 1.5 | 0.75 | 1.9812 | 10 | 0.75 | 0.9015
| 20 | 20 | 18.1759 | 1.5 | 0.75 | 1.9812 | 10 | 0.75 | 0.90447

## Initial Conditions
Stage | Temperature (F) | Pressure (psia) | Vapor Flow (lbmol/h) | Liquid Flow (lbmol/h) | Liquid Holdup (lbmol) | Vapor Composition Component 1 | Vapor Composition Component 2 | Vapor Composition Component 3 | Liquid Composition Component 1 | Liquid Composition Component 2 | Liquid Composition Component 3
1 | 121.5323 | 223.9001 | 0 | 5952.48 | 0.35004 | 0.76973 | 0.22591 | 0.0043579 | 0.77011 | 0.22555 | 0.0043448
2 | 121.803 | 225.9001 | 8314.5097 | 5676.41 | 40.522 | 0.76973 | 0.22591 | 0.0043579 | 0.79423 | 0.20315 | 0.0026134
3 | 132.6406 | 226.2796 | 8042.4451 | 5450.6 | 25.9059 | 0.69688 | 0.29664 | 0.0064751 | 0.71699 | 0.27846 | 0.0045495
4 | 146.7431 | 226.6062 | 7814.2173 | 5308.06 | 13.4181 | 0.64108 | 0.35052 | 0.0083996 | 0.60969 | 0.38128 | 0.0090304
5 | 157.773 | 226.9549 | 7676.5186 | 5237.95 | 17.9596 | 0.56878 | 0.41939 | 0.01183 | 0.50048 | 0.4848 | 0.014711
6 | 166.9421 | 227.2988 | 7605.8062 | 5208.97 | 11.3137 | 0.49712 | 0.48633 | 0.016544 | 0.42487 | 0.55473 | 0.020398
7 | 173.1354 | 227.6636 | 7583.3385 | 5196.3 | 17.4388 | 0.44713 | 0.53172 | 0.021155 | 0.36343 | 0.61166 | 0.024912
8 | 178.3071 | 228.1074 | 7578.0482 | 5185.3 | 25.0568 | 0.40393 | 0.56945 | 0.026619 | 0.29527 | 0.67159 | 0.033143
9 | 179.4224 | 228.5333 | 7660.3787 | 5165.98 | 21.5659 | 0.35397 | 0.60833 | 0.037697 | 0.24493 | 0.7091 | 0.045972
10 | 180.0973 | 228.9776 | 7601.4221 | 5127.78 | 23.2914 | 0.31784 | 0.63114 | 0.051025 | 0.22282 | 0.72484 | 0.052349
11 | 180.5941 | 229.4269 | 7572.3321 | 5057.12 | 22.1762 | 0.30206 | 0.63974 | 0.0582 | 0.19834 | 0.7392 | 0.062461
12 | 183.0409 | 229.8891 | 7447.4327 | 12352.5 | 23.2881 | 0.29006 | 0.64326 | 0.06668 | 0.26827 | 0.64006 | 0.091668
13 | 185.08 | 230.4901 | 7599.3109 | 12382.7 | 41.7964 | 0.2788 | 0.6528 | 0.068401 | 0.26387 | 0.64432 | 0.091812
14 | 187.9899 | 231.1372 | 7637.794 | 12425.5 | 46.3471 | 0.27402 | 0.65657 | 0.069408 | 0.26041 | 0.64744 | 0.092148
15 | 192.0482 | 231.7874 | 7685.4523 | 12485.2 | 43.4119 | 0.26837 | 0.66097 | 0.070663 | 0.25495 | 0.65172 | 0.09333
16 | 196.6547 | 232.2456 | 7753.7403 | 12563.2 | 36.9189 | 0.26052 | 0.66673 | 0.07275 | 0.24735 | 0.65726 | 0.095389
17 | 201.409 | 232.6509 | 7835.6661 | 12653.8 | 25.455 | 0.25357 | 0.67103 | 0.075402 | 0.24044 | 0.66188 | 0.097677
18 | 206.0226 | 233.061 | 7928.7337 | 12738.5 | 21.0365 | 0.25194 | 0.67047 | 0.077587 | 0.23475 | 0.66538 | 0.099864
19 | 210.6697 | 233.5015 | 8010.7783 | 12776.5 | 25.2513 | 0.25895 | 0.6631 | 0.077948 | 0.22438 | 0.67258 | 0.10303
20 | 220.658 | 233.5015 | 8014.56 | 0 | 0 | 0.26895 | 0.65343 | 0.077617 | 0.14873 | 0.7051 | 0.14617

## Streams
Stream | Feed | Distillate | Bottom
Stage | 12 | 1 | 20
Pressure (psia) | 232.06 | 220.44 | 232.06
Vapour fraction | 0 | 0 | 0
Temperature (F) | 174.999 | 118.74 | 220.653
Total molar flow (lbmol/h) | 7142.98 | 2380.99 | 4761.98
Mole flows (lbmol/h)
n-Propane | 2380.99 | 2154.47 | 226.525
n-Butane | 3968.32 | 226.511 | 3741.81
N-Pentane | 793.664 | 0.014069 | 793.65

## Boundary State
State | Component 1 (n-Propane) | Component 2 (n-Butane) | Component 3 (n-Pentane)
top_L | 1230.4201 | 152.8919 | 0.51284
top_V | 93.1689 | 10.0592 | 0.0055094
bottom_L | 44.9142 | 619.1985 | 129.8862
bottom_V | 9.532e-10 | 8.1313e-09 | 9.1555e-10

## Energy State
Stage | Tray EL (BTU) | Tray EV (BTU)
1 | -2955.3787 | 0
2 | -125083.7437 | 2183674.3716
3 | -25718.8118 | 1522461.0771
4 | -6807.2857 | 2842787.9632
5 | -10618.5456 | 3219845.5316
6 | -9523.1532 | 2678140.4114
7 | -29957.027 | 2278674.3219
8 | -93864.5555 | 4474344.3931
9 | -113571.5038 | 4266700.9488
10 | -146623.7205 | 1575007.6525
11 | -161198.5557 | 1611453.0237
12 | -139567.8463 | 2982014.9598
13 | -256031.8129 | 2240277.3983
14 | -290023.2311 | 2787518.9671
15 | -278628.7921 | 5260186.994
16 | -245690.0968 | 8591016.5135
17 | -177990.895 | 11632548.4623
18 | -160480.0089 | 17384976.073
19 | -213220.9228 | 20362050.2389
20 | 0 | 33688.5292

## Dynamic Memory
Stage | Prev Tray Pressure (psia) | Prev Tray Temperature (F)
1 | 223.9001 | 121.5323
2 | 225.9001 | 121.803
3 | 226.2796 | 132.6406
4 | 226.6062 | 146.7431
5 | 226.9549 | 157.773
6 | 227.2988 | 166.9421
7 | 227.6636 | 173.1354
8 | 228.1074 | 178.3071
9 | 228.5333 | 179.4224
10 | 228.9776 | 180.0973
11 | 229.4269 | 180.5941
12 | 229.8891 | 183.0409
13 | 230.4901 | 185.08
14 | 231.1372 | 187.9899
15 | 231.7874 | 192.0482
16 | 232.2456 | 196.6547
17 | 232.6509 | 201.409
18 | 233.061 | 206.0226
19 | 233.5015 | 210.6697
20 | 233.5015 | 220.658

## Controller State
Controller | Value
top_level_integ | 0.0021076
bottom_level_integ | -0.00059915
top_pressure_integ | 0.58967
top_pressure_pv_filt_psia | 223.9135
top_pressure_mv_cmd_btuph | -50248573.9092
top_drum_pressure_T_prev_F | 122.042
distillate_comp_integ | -0.0020469