## Specifications
Parameter | Value
Number of Stages | 20
Number of Components | 3
Condenser Type | Total
| Component 1 | Component 2 | Component 3
Component Name | n-Propane | n-Butane | n-Pentane
Condenser Duty (Btu/h) | -49640000
Reboiler Duty (Btu/h) | 54706000
Runtime Mode | hydraulic
Simulation Length (min) | 10
Timestep (sec) | 0.2
Log Frequency (timesteps) | 150
Thermo refresh Delta T (F)
Stage time constant [tau] (sec) | 4
Pressure Model | Hydraulic
Condenser Pressure Drop (psi) | 2
Overhead Vapor Line Volume (ft3) | 56
Condenser Vapor Volume (ft3) | 100
Vapor Flow Model | energy
Equilibrium Relaxation Mode | phase-holdup
Equilibrium Tau (sec) | 4
Equilibrium Energy Damping Gain | 0.2
Equilibrium Relaxation Live PR | TRUE
Include Energy | TRUE
Enable Level Control | TRUE
Top Level PV Mode | true-level
Top Level SP Frac | 0.5
Top Level Kc | 0.5
Bottom Level PV Mode | molar-holdup
Bottom Level SP Frac | 0.5
Bottom Level Kc | 8
Bottom Level Ti (sec) | 120
Top Accumulator Holdup (lbmol) | 1388.9
Bottom Holdup (lbmol) | 794
Enable Pressure Control | TRUE
Pressure Control MV | condenser-duty
Top Pressure SP (psia) | 220.44
Top Pressure Kc | -150000
Condenser Duty Mode | specified
Enable Distillate Composition Control | TRUE
Distillate Composition Component | C4
Distillate Composition SP | 0.11
Distillate Composition Kc | 500
Distillate Composition Ti (sec) | 600
Distillate Composition Reflux Min (lbmol/h) | 2000
Thermo Mode | table
Vapor Holdup Relaxation (sec) | 25
Vapor Flow Relaxation (sec) | 12
Dry Tray K | 40
Distillate Drum Diameter (ft) | 12.1
Distillate Drum Length (ft) | 36.3
Bottom Sump Diameter (ft) | 18.1759
Bottom Sump Height (ft) | 12
Thermo Table | cache/thermo_table.json
Stage Geometry | Start Stage | End Stage | Diameter (ft) | Tray Spacing (ft) | Gas Void Fraction | Weir Height (in) | Weir Length (ft) | Active Area Fraction | Hydraulic C Factor
| 2 | 2 | 16.9619 | 5 | 0.75 | 2 | 9 | 0.75 | 1
| 3 | 3 | 16.9619 | 1.5 | 0.75 | 1.6562 | 9 | 0.75 | 0.96236
| 4 | 4 | 16.9619 | 1.5 | 0.75 | 1.6562 | 9 | 0.75 | 0.9638
| 5 | 5 | 16.9619 | 1.5 | 0.75 | 1.6562 | 9 | 0.75 | 0.96273
| 6 | 6 | 16.9619 | 1.5 | 0.75 | 1.6562 | 9 | 0.75 | 0.96534
| 7 | 7 | 16.9619 | 1.5 | 0.75 | 1.6562 | 9 | 0.75 | 0.96442
| 8 | 8 | 16.9619 | 1.5 | 0.75 | 1.6562 | 9 | 0.75 | 0.9627
| 9 | 9 | 16.9619 | 1.5 | 0.75 | 1.6562 | 9 | 0.75 | 0.9628
| 10 | 10 | 16.9619 | 1.5 | 0.75 | 1.6562 | 9 | 0.75 | 0.96462
| 11 | 11 | 16.9619 | 1.5 | 0.75 | 1.6562 | 9 | 0.75 | 0.96593
| 12 | 12 | 16.9619 | 1.5 | 0.75 | 1.6562 | 9 | 0.75 | 0.96741
| 13 | 13 | 16.9619 | 1.5 | 0.75 | 1.6562 | 9 | 0.75 | 0.96755
| 14 | 14 | 16.9619 | 1.5 | 0.75 | 1.6562 | 9 | 0.75 | 0.96638
| 15 | 15 | 16.9619 | 1.5 | 0.75 | 1.6562 | 9 | 0.75 | 0.96654
| 16 | 16 | 18.1759 | 1.5 | 0.75 | 1.9812 | 10 | 0.75 | 0.90781
| 17 | 17 | 18.1759 | 1.5 | 0.75 | 1.9812 | 10 | 0.75 | 0.90983
| 18 | 18 | 18.1759 | 1.5 | 0.75 | 1.9812 | 10 | 0.75 | 0.89905
| 19 | 19 | 18.1759 | 1.5 | 0.75 | 1.9812 | 10 | 0.75 | 0.9015
| 20 | 20 | 18.1759 | 1.5 | 0.75 | 1.9812 | 10 | 0.75 | 0.90447

## Initial Conditions
Stage | Temperature (F) | Pressure (psia) | Vapor Flow (lbmol/h) | Liquid Flow (lbmol/h) | Liquid Holdup (lbmol) | Vapor Composition Component 1 | Vapor Composition Component 2 | Vapor Composition Component 3 | Liquid Composition Component 1 | Liquid Composition Component 2 | Liquid Composition Component 3
1 | 107.6515 | 182.0491 | 0 | 5952.48 | 0 | 0.85826 | 0.14145 | 0.00029576 | 0.85826 | 0.14145 | 0.00029576
2 | 118.8737 | 184.0491 | 8300.8297 | 5676.41 | 46.7336 | 0.85826 | 0.14145 | 0.00029576 | 0.76865 | 0.23078 | 0.0005622
3 | 133.4751 | 186.5134 | 8011.7248 | 5450.6 | 21.3025 | 0.74896 | 0.25004 | 0.0010057 | 0.6503 | 0.34812 | 0.0015803
4 | 147.2233 | 188.9743 | 7782.8376 | 5308.06 | 7.7208 | 0.64995 | 0.3479 | 0.0021469 | 0.55072 | 0.44586 | 0.0034213
5 | 157.5369 | 191.4666 | 7657.1617 | 5237.95 | 10.5952 | 0.57471 | 0.42134 | 0.003952 | 0.45079 | 0.54262 | 0.0065915
6 | 166.8107 | 194.0629 | 7588.9463 | 5208.97 | 4.8151 | 0.4971 | 0.49565 | 0.0072514 | 0.39168 | 0.59778 | 0.010546
7 | 172.7098 | 196.731 | 7625.3652 | 5196.3 | 2.9959 | 0.45631 | 0.53264 | 0.011055 | 0.35215 | 0.63255 | 0.015292
8 | 178.8053 | 199.5281 | 7677.7776 | 5185.3 | 7.1385 | 0.42733 | 0.55674 | 0.01593 | 0.29974 | 0.67516 | 0.025103
9 | 182.8922 | 202.5029 | 7953.5226 | 5165.98 | 8.4362 | 0.38683 | 0.58778 | 0.025387 | 0.25544 | 0.70412 | 0.040432
10 | 185.4317 | 205.6779 | 8196.9142 | 5127.78 | 8.5336 | 0.3675 | 0.59613 | 0.036376 | 0.22757 | 0.71287 | 0.059554
11 | 187.3969 | 209.0513 | 8393.2983 | 5057.12 | 4.5984 | 0.35044 | 0.60059 | 0.048974 | 0.21207 | 0.70976 | 0.078177
12 | 191.2358 | 211.867 | 8366.3392 | 12352.5 | 0.30459 | 0.33745 | 0.60249 | 0.060061 | 0.53603 | 0.24377 | 0.2202
13 | 207.5931 | 214.8542 | 7096.1297 | 12382.7 | 4.825 | 0.29257 | 0.64105 | 0.066378 | 0.26254 | 0.62829 | 0.10917
14 | 208.6946 | 218.0219 | 7518.2949 | 12425.5 | 5.5531 | 0.29108 | 0.64235 | 0.066578 | 0.28259 | 0.59842 | 0.11899
15 | 207.9293 | 221.5496 | 7518.0924 | 12485.2 | 6.6827 | 0.28867 | 0.64222 | 0.069103 | 0.26979 | 0.6089 | 0.12131
16 | 205.9012 | 224.4995 | 7677.5332 | 12563.2 | 16.0644 | 0.26452 | 0.66147 | 0.074008 | 0.24882 | 0.62485 | 0.12634
17 | 205.7288 | 227.55 | 7767.6782 | 12653.8 | 22.8008 | 0.23426 | 0.68909 | 0.07665 | 0.21487 | 0.65701 | 0.12812
18 | 206.8738 | 230.5478 | 7893.0089 | 12738.5 | 23.4375 | 0.20735 | 0.71035 | 0.082308 | 0.17935 | 0.69066 | 0.12999
19 | 210.8008 | 234.2876 | 7968.3513 | 12776.5 | 38.8067 | 0.18916 | 0.71928 | 0.091564 | 0.14621 | 0.72165 | 0.13213
20 | 220.658 | 234.2876 | 8014.56 | 0 | 0 | 0.17877 | 0.71863 | 0.1026 | 0.092496 | 0.72665 | 0.18085

## Streams
Stream | Feed | Distillate | Bottom
Stage | 12 | 1 | 20
Pressure (psia) | 232.06 | 220.44 | 232.06
Vapour fraction | 0 | 0 | 0
Temperature (F) | 174.999 | 118.74 | 220.653
Total molar flow (lbmol/h) | 7142.98 | 2380.99 | 4761.98
Mole flows (lbmol/h)
n-Propane | 2380.99 | 2154.47 | 226.525
n-Butane | 3968.32 | 226.511 | 3741.81
N-Pentane | 793.664 | 0.014069 | 793.65

## Boundary State
State | Component 1 (n-Propane) | Component 2 (n-Butane) | Component 3 (n-Pentane)
top_L | 1239.352 | 138.4545 | 0.033322
top_V | 74.033 | 10.7205 | 0.0077049
bottom_L | 41.5923 | 619.8641 | 132.5424
bottom_V | 1.5932e-09 | 7.5283e-09 | 8.7859e-10

## Energy State
Stage | Tray EL (BTU) | Tray EV (BTU)
1 | 0 | 0
2 | -30035.2029 | 16079.173
3 | -21208.32 | 8687.7222
4 | -9444.9181 | 10537.0231
5 | -17644.2006 | 11466.1902
6 | -10020.5933 | 10979.4379
7 | -6647.144 | 14492.5658
8 | -19964.0598 | 17939.8146
9 | -40880.7627 | 14774.0285
10 | -51521.0591 | 14489.9349
11 | -28203.5052 | 16555.7334
12 | -334326.888 | 24079.1512
13 | 337325.0264 | 33610.8419
14 | -61029.9518 | 47016.2128
15 | -44958.6446 | 61995.3178
16 | -200032.7206 | 69570.7224
17 | -375359.5285 | 70015.7272
18 | -377712.2265 | 90358.3309
19 | -484466.5704 | 69972.2764
20 | 0 | 33136.9195

## Dynamic Memory
Stage | Prev Tray Pressure (psia) | Prev Tray Temperature (F)
1 | 182.0491 | 107.6515
2 | 184.0491 | 118.8737
3 | 186.5134 | 133.4751
4 | 188.9743 | 147.2233
5 | 191.4666 | 157.5369
6 | 194.0629 | 166.8107
7 | 196.731 | 172.7098
8 | 199.5281 | 178.8053
9 | 202.5029 | 182.8922
10 | 205.6779 | 185.4317
11 | 209.0513 | 187.3969
12 | 211.867 | 191.2358
13 | 214.8542 | 207.5931
14 | 218.0219 | 208.6946
15 | 221.5496 | 207.9293
16 | 224.4995 | 205.9012
17 | 227.55 | 205.7288
18 | 230.5478 | 206.8738
19 | 234.2876 | 210.8008
20 | 234.2876 | 220.658

## Controller State
Controller | Value
top_level_integ | 0.0013548
bottom_level_integ | -0.00059899
top_pressure_integ | -24.0079
top_pressure_pv_filt_psia | 181.9944
top_pressure_mv_cmd_btuph | -47297993.1281
top_pressure_resid_abs_btups | 1110.2913
top_drum_pressure_T_prev_F | 107.3956
distillate_cmd_lbmolph | 2399.4732
bottoms_cmd_lbmolph | 4761.9663
reflux_cmd_lbmolph | 5946.4601
distillate_comp_integ | -0.0025265