## Specifications
Parameter | Value
Number of Stages | 20
Number of Components | 3
Condenser Type | Total
| Component 1 | Component 2 | Component 3
Component Name | n-Propane | n-Butane | n-Pentane
Condenser Duty (Btu/h) | -49640000
Reboiler Duty (Btu/h) | 54706000
Runtime Mode | hydraulic
Simulation Length (min) | 10
Timestep (sec) | 0.2
Log Frequency (timesteps) | 150
Thermo refresh Delta T (F)
Stage time constant [tau] (sec) | 4
Pressure Model | Hydraulic
Condenser Pressure Drop (psi) | 2
Overhead Vapor Line Volume (ft3) | 56
Condenser Vapor Volume (ft3) | 100
Vapor Flow Model | energy
Equilibrium Relaxation Mode | phase-holdup
Equilibrium Tau (sec) | 4
Equilibrium Energy Damping Gain | 0.2
Equilibrium Relaxation Live PR | TRUE
Include Energy | TRUE
Enable Level Control | TRUE
Top Level PV Mode | true-level
Top Level SP Frac | 0.5
Top Level Kc | 0.5
Bottom Level PV Mode | molar-holdup
Bottom Level SP Frac | 0.5
Bottom Level Kc | 8
Bottom Level Ti (sec) | 120
Top Accumulator Holdup (lbmol) | 1388.9
Bottom Holdup (lbmol) | 794
Enable Pressure Control | TRUE
Pressure Control MV | condenser-duty
Top Pressure SP (psia) | 220.44
Top Pressure Kc | -150000
Condenser Duty Mode | specified
Enable Distillate Composition Control | TRUE
Distillate Composition Component | C4
Distillate Composition SP | 0.11
Distillate Composition Kc | 500
Distillate Composition Ti (sec) | 600
Distillate Composition Reflux Min (lbmol/h) | 2000
Thermo Mode | table
Vapor Holdup Relaxation (sec) | 25
Vapor Flow Relaxation (sec) | 12
Dry Tray K | 40
Distillate Drum Diameter (ft) | 12.1
Distillate Drum Length (ft) | 36.3
Bottom Sump Diameter (ft) | 18.1759
Bottom Sump Height (ft) | 12
Thermo Table | cache/thermo_table.json
Stage Geometry | Start Stage | End Stage | Diameter (ft) | Tray Spacing (ft) | Gas Void Fraction | Weir Height (in) | Weir Length (ft) | Active Area Fraction | Hydraulic C Factor
| 2 | 2 | 16.9619 | 5 | 0.75 | 2 | 9 | 0.75 | 1
| 3 | 3 | 16.9619 | 1.5 | 0.75 | 1.6562 | 9 | 0.75 | 0.96236
| 4 | 4 | 16.9619 | 1.5 | 0.75 | 1.6562 | 9 | 0.75 | 0.9638
| 5 | 5 | 16.9619 | 1.5 | 0.75 | 1.6562 | 9 | 0.75 | 0.96273
| 6 | 6 | 16.9619 | 1.5 | 0.75 | 1.6562 | 9 | 0.75 | 0.96534
| 7 | 7 | 16.9619 | 1.5 | 0.75 | 1.6562 | 9 | 0.75 | 0.96442
| 8 | 8 | 16.9619 | 1.5 | 0.75 | 1.6562 | 9 | 0.75 | 0.9627
| 9 | 9 | 16.9619 | 1.5 | 0.75 | 1.6562 | 9 | 0.75 | 0.9628
| 10 | 10 | 16.9619 | 1.5 | 0.75 | 1.6562 | 9 | 0.75 | 0.96462
| 11 | 11 | 16.9619 | 1.5 | 0.75 | 1.6562 | 9 | 0.75 | 0.96593
| 12 | 12 | 16.9619 | 1.5 | 0.75 | 1.6562 | 9 | 0.75 | 0.96741
| 13 | 13 | 16.9619 | 1.5 | 0.75 | 1.6562 | 9 | 0.75 | 0.96755
| 14 | 14 | 16.9619 | 1.5 | 0.75 | 1.6562 | 9 | 0.75 | 0.96638
| 15 | 15 | 16.9619 | 1.5 | 0.75 | 1.6562 | 9 | 0.75 | 0.96654
| 16 | 16 | 18.1759 | 1.5 | 0.75 | 1.9812 | 10 | 0.75 | 0.90781
| 17 | 17 | 18.1759 | 1.5 | 0.75 | 1.9812 | 10 | 0.75 | 0.90983
| 18 | 18 | 18.1759 | 1.5 | 0.75 | 1.9812 | 10 | 0.75 | 0.89905
| 19 | 19 | 18.1759 | 1.5 | 0.75 | 1.9812 | 10 | 0.75 | 0.9015
| 20 | 20 | 18.1759 | 1.5 | 0.75 | 1.9812 | 10 | 0.75 | 0.90447

## Initial Conditions
Stage | Temperature (F) | Pressure (psia) | Vapor Flow (lbmol/h) | Liquid Flow (lbmol/h) | Liquid Holdup (lbmol) | Vapor Composition Component 1 | Vapor Composition Component 2 | Vapor Composition Component 3 | Liquid Composition Component 1 | Liquid Composition Component 2 | Liquid Composition Component 3
1 | 118.742 | 220.3408 | 0 | 5952.48 | 0 | 0.8582 | 0.14166 | 0.00013388 | 0.8582 | 0.14166 | 0.00013388
2 | 126.3186 | 222.3408 | 8339.6152 | 5676.41 | 36.5072 | 0.8582 | 0.14166 | 0.00013388 | 0.77444 | 0.22531 | 0.000246
3 | 136.1778 | 222.7937 | 8033.3888 | 5450.6 | 33.1638 | 0.76497 | 0.23459 | 0.00044068 | 0.67475 | 0.32472 | 0.00052898
4 | 148.2077 | 223.2109 | 7802.0765 | 5308.06 | 23.6913 | 0.69375 | 0.3054 | 0.00085133 | 0.56023 | 0.43843 | 0.0013344
5 | 156.9394 | 223.6644 | 7680.3203 | 5237.95 | 27.7456 | 0.62463 | 0.37355 | 0.0018188 | 0.47225 | 0.52516 | 0.0025921
6 | 162.4117 | 224.0966 | 7657.2843 | 5208.97 | 23.9139 | 0.57196 | 0.42451 | 0.0035249 | 0.40888 | 0.58587 | 0.0052447
7 | 166.3427 | 224.5764 | 7596.1638 | 5196.3 | 31.1008 | 0.52654 | 0.4668 | 0.0066558 | 0.3672 | 0.62427 | 0.0085273
8 | 170.3912 | 225.0976 | 7526.9613 | 5185.3 | 37.8147 | 0.48894 | 0.50038 | 0.010681 | 0.34795 | 0.64153 | 0.01052
9 | 175.408 | 225.6044 | 7489.787 | 5165.98 | 32.8938 | 0.46735 | 0.51912 | 0.01353 | 0.31551 | 0.66717 | 0.017325
10 | 178.9636 | 226.0989 | 7557.88 | 5127.78 | 27.4635 | 0.43757 | 0.54244 | 0.019991 | 0.28185 | 0.68799 | 0.030158
11 | 181.0672 | 226.5876 | 7616.9809 | 5057.12 | 28.1484 | 0.40878 | 0.56042 | 0.030802 | 0.25782 | 0.69461 | 0.047563
12 | 184.9037 | 227.2078 | 7544.9156 | 12352.5 | 36.7488 | 0.37884 | 0.57597 | 0.045189 | 0.27069 | 0.64139 | 0.087922
13 | 185.749 | 227.9264 | 7631.2582 | 12382.7 | 50.557 | 0.32051 | 0.62772 | 0.05177 | 0.2566 | 0.65389 | 0.089514
14 | 187.436 | 228.6805 | 7637.0738 | 12425.5 | 53.8296 | 0.2915 | 0.65315 | 0.055355 | 0.24641 | 0.66263 | 0.090958
15 | 191.1829 | 229.4591 | 7637.0903 | 12485.2 | 54.4341 | 0.27227 | 0.66994 | 0.057786 | 0.23342 | 0.67357 | 0.093004
16 | 196.5945 | 230.0631 | 7679.985 | 12563.2 | 51.6503 | 0.25279 | 0.68683 | 0.060383 | 0.20123 | 0.7005 | 0.098265
17 | 201.0476 | 230.6933 | 7793.2121 | 12653.8 | 50.1215 | 0.21305 | 0.71914 | 0.067807 | 0.17079 | 0.72371 | 0.1055
18 | 205.74 | 231.3496 | 7857.4414 | 12738.5 | 50.9617 | 0.18425 | 0.7405 | 0.075242 | 0.14682 | 0.74148 | 0.1117
19 | 211.3339 | 232.0275 | 7948.7469 | 12776.5 | 53.1618 | 0.16675 | 0.75113 | 0.082128 | 0.12706 | 0.75716 | 0.11578
20 | 220.658 | 232.0275 | 8014.56 | 0 | 0 | 0.15515 | 0.75494 | 0.089902 | 0.079775 | 0.76089 | 0.15933

## Streams
Stream | Feed | Distillate | Bottom
Stage | 12 | 1 | 20
Pressure (psia) | 232.06 | 220.44 | 232.06
Vapour fraction | 0 | 0 | 0
Temperature (F) | 174.999 | 118.74 | 220.653
Total molar flow (lbmol/h) | 7142.98 | 2380.99 | 4761.98
Mole flows (lbmol/h)
n-Propane | 2380.99 | 2154.47 | 226.525
n-Butane | 3968.32 | 226.511 | 3741.81
N-Pentane | 793.664 | 0.014069 | 793.65

## Boundary State
State | Component 1 (n-Propane) | Component 2 (n-Butane) | Component 3 (n-Pentane)
top_L | 1250.9686 | 137.0919 | 0.016415
top_V | 91.1089 | 9.5789 | 0.00059523
bottom_L | 38.9587 | 620.7617 | 131.1973
bottom_V | 1.1766e-09 | 8.1157e-09 | 7.0769e-10

## Energy State
Stage | Tray EL (BTU) | Tray EV (BTU)
1 | 0 | 0
2 | -18241.6134 | 37350.4626
3 | -52225.6852 | 14055.2986
4 | -75328.2081 | 26413.1017
5 | -135464.2133 | 24312.1886
6 | -137261.1398 | 30442.5841
7 | -187590.8529 | 19029.8831
8 | -214843.5977 | 7170.9554
9 | -178552.6784 | 16778.9248
10 | -152170.4212 | 30029.3324
11 | -148734.6692 | 31351.1761
12 | -185285.4021 | 57634.8211
13 | -258129.1971 | 25134.7113
14 | -275802.1646 | 16591.8764
15 | -278279.8939 | 17955.8463
16 | -262059.5208 | 50707.996
17 | -267736.6891 | 54177.5276
18 | -285195.9814 | 51848.3351
19 | -288040.6333 | 50925.2073
20 | 0 | 33688.5292

## Dynamic Memory
Stage | Prev Tray Pressure (psia) | Prev Tray Temperature (F)
1 | 220.3408 | 118.742
2 | 222.3408 | 126.3186
3 | 222.7937 | 136.1778
4 | 223.2109 | 148.2077
5 | 223.6644 | 156.9394
6 | 224.0966 | 162.4117
7 | 224.5764 | 166.3427
8 | 225.0976 | 170.3912
9 | 225.6044 | 175.408
10 | 226.0989 | 178.9636
11 | 226.5876 | 181.0672
12 | 227.2078 | 184.9037
13 | 227.9264 | 185.749
14 | 228.6805 | 187.436
15 | 229.4591 | 191.1829
16 | 230.0631 | 196.5945
17 | 230.6933 | 201.0476
18 | 231.3496 | 205.74
19 | 232.0275 | 211.3339
20 | 232.0275 | 220.658

## Controller State
Controller | Value
top_level_integ | 0.011322
bottom_level_integ | 0.0059529
top_pressure_integ | -0.027498
top_pressure_pv_filt_psia | 220.3411
top_pressure_mv_cmd_btuph | -49635259.3714
top_pressure_resid_abs_btups | 1251.2507
top_drum_pressure_T_prev_F | 118.742
distillate_cmd_lbmolph | 2437.8008
bottoms_cmd_lbmolph | 4968.2018
reflux_cmd_lbmolph | 5946.1977
distillate_comp_integ | -0.0013286