## Specifications
Parameter | Value
Number of Stages | 20
Number of Components | 3
Condenser Type | Total
| Component 1 | Component 2 | Component 3
Component Name | n-Propane | n-Butane | n-Pentane
Condenser Duty (Btu/h) | -49640000
Reboiler Duty (Btu/h) | 54706000
Runtime Mode | hydraulic
Simulation Length (min) | 10
Timestep (sec) | 0.2
Log Frequency (timesteps) | 150
Thermo refresh Delta T (F)
Stage time constant [tau] (sec) | 4
Pressure Model | Hydraulic
Condenser Pressure Drop (psi) | 2
Overhead Vapor Line Volume (ft3) | 56
Condenser Vapor Volume (ft3) | 100
Vapor Flow Model | energy
Equilibrium Relaxation Mode | phase-holdup
Equilibrium Tau (sec) | 4
Equilibrium Energy Damping Gain | 0.2
Equilibrium Relaxation Live PR | TRUE
Include Energy | TRUE
Enable Level Control | TRUE
Top Level PV Mode | true-level
Top Level SP Frac | 0.5
Top Level Kc | 0.5
Bottom Level PV Mode | molar-holdup
Bottom Level SP Frac | 0.5
Bottom Level Kc | 8
Bottom Level Ti (sec) | 120
Top Accumulator Holdup (lbmol) | 1388.9
Bottom Holdup (lbmol) | 794
Enable Pressure Control | TRUE
Pressure Control MV | condenser-duty
Top Pressure SP (psia) | 220.44
Top Pressure Kc | -150000
Condenser Duty Mode | specified
Enable Distillate Composition Control | TRUE
Distillate Composition Component | C4
Distillate Composition SP | 0.11
Distillate Composition Kc | 500
Distillate Composition Ti (sec) | 600
Distillate Composition Reflux Min (lbmol/h) | 2000
Thermo Mode | table
Vapor Holdup Relaxation (sec) | 25
Vapor Flow Relaxation (sec) | 12
Dry Tray K | 40
Distillate Drum Diameter (ft) | 12.1
Distillate Drum Length (ft) | 36.3
Bottom Sump Diameter (ft) | 18.1759
Bottom Sump Height (ft) | 12
Thermo Table | cache/thermo_table.json
Stage Geometry | Start Stage | End Stage | Diameter (ft) | Tray Spacing (ft) | Gas Void Fraction | Weir Height (in) | Weir Length (ft) | Active Area Fraction | Hydraulic C Factor
| 2 | 2 | 16.9619 | 5 | 0.75 | 2 | 9 | 0.75 | 1
| 3 | 3 | 16.9619 | 1.5 | 0.75 | 1.6562 | 9 | 0.75 | 0.96236
| 4 | 4 | 16.9619 | 1.5 | 0.75 | 1.6562 | 9 | 0.75 | 0.9638
| 5 | 5 | 16.9619 | 1.5 | 0.75 | 1.6562 | 9 | 0.75 | 0.96273
| 6 | 6 | 16.9619 | 1.5 | 0.75 | 1.6562 | 9 | 0.75 | 0.96534
| 7 | 7 | 16.9619 | 1.5 | 0.75 | 1.6562 | 9 | 0.75 | 0.96442
| 8 | 8 | 16.9619 | 1.5 | 0.75 | 1.6562 | 9 | 0.75 | 0.9627
| 9 | 9 | 16.9619 | 1.5 | 0.75 | 1.6562 | 9 | 0.75 | 0.9628
| 10 | 10 | 16.9619 | 1.5 | 0.75 | 1.6562 | 9 | 0.75 | 0.96462
| 11 | 11 | 16.9619 | 1.5 | 0.75 | 1.6562 | 9 | 0.75 | 0.96593
| 12 | 12 | 16.9619 | 1.5 | 0.75 | 1.6562 | 9 | 0.75 | 0.96741
| 13 | 13 | 16.9619 | 1.5 | 0.75 | 1.6562 | 9 | 0.75 | 0.96755
| 14 | 14 | 16.9619 | 1.5 | 0.75 | 1.6562 | 9 | 0.75 | 0.96638
| 15 | 15 | 16.9619 | 1.5 | 0.75 | 1.6562 | 9 | 0.75 | 0.96654
| 16 | 16 | 18.1759 | 1.5 | 0.75 | 1.9812 | 10 | 0.75 | 0.90781
| 17 | 17 | 18.1759 | 1.5 | 0.75 | 1.9812 | 10 | 0.75 | 0.90983
| 18 | 18 | 18.1759 | 1.5 | 0.75 | 1.9812 | 10 | 0.75 | 0.89905
| 19 | 19 | 18.1759 | 1.5 | 0.75 | 1.9812 | 10 | 0.75 | 0.9015
| 20 | 20 | 18.1759 | 1.5 | 0.75 | 1.9812 | 10 | 0.75 | 0.90447

## Initial Conditions
Stage | Temperature (F) | Pressure (psia) | Vapor Flow (lbmol/h) | Liquid Flow (lbmol/h) | Liquid Holdup (lbmol) | Vapor Composition Component 1 | Vapor Composition Component 2 | Vapor Composition Component 3 | Liquid Composition Component 1 | Liquid Composition Component 2 | Liquid Composition Component 3
1 | 118.742 | 192.2062 | 0 | 5952.48 | 3.3881e-22 | 1 | 0 | 0 | 1 | 0 | 0
2 | 210.3056 | 194.2062 | 5481.0481 | 5676.41 | 2.6745 | 1 | 0 | 0 | 0.472 | 0.47058 | 0.057415
3 | 202.0343 | 196.4036 | 4622.9484 | 5450.6 | 81.7992 | 0.48949 | 0.45209 | 0.058418 | 0.48778 | 0.45383 | 0.058389
4 | 194.6084 | 196.8381 | 4530.9915 | 5308.06 | 9.7959 | 0.50282 | 0.44013 | 0.057054 | 0.49161 | 0.45022 | 0.058171
5 | 185.0597 | 197.1983 | 4377.4443 | 5237.95 | 1.1558 | 0 | 0.8849 | 0.1151 | 0.49117 | 0.45057 | 0.058255
6 | 191.9683 | 197.6336 | 3896.4854 | 5208.97 | 3.4146 | 0.50174 | 0.44091 | 0.057355 | 0.49405 | 0.44793 | 0.058017
7 | 182.4596 | 197.9497 | 4449.9139 | 5196.3 | 1.057 | 0.50382 | 0.43891 | 0.057269 | 0.48036 | 0.45544 | 0.064199
8 | 194.087 | 198.2776 | 3584.5098 | 5185.3 | 1.1834 | 0.47672 | 0.45308 | 0.070194 | 0.47526 | 0.45783 | 0.066911
9 | 204.3236 | 199.1902 | 4152.7329 | 5165.98 | 37.3056 | 0.47702 | 0.45249 | 0.070491 | 0.47671 | 0.45392 | 0.069364
10 | 208.4772 | 200.397 | 5806.1781 | 5127.78 | 36.3001 | 0.47792 | 0.4473 | 0.074774 | 0.47658 | 0.44982 | 0.073607
11 | 201.8459 | 201.7941 | 6350.0729 | 5057.12 | 38.1 | 0.48827 | 0.43529 | 0.076437 | 0.48224 | 0.4413 | 0.076453
12 | 180.0617 | 202.1053 | 6310.8062 | 12352.5 | 0.27853 | 0 | 0.84693 | 0.15307 | 0.78249 | 0 | 0.21751
13 | 230.9908 | 216.0878 | 3611.073 | 12382.7 | 465.9101 | 0.42023 | 0.47604 | 0.10373 | 0.41555 | 0.47969 | 0.10476
14 | 225.3709 | 218.8911 | 9835.248 | 12425.5 | 37.6096 | 0.46988 | 0.4421 | 0.088019 | 0.437 | 0.46446 | 0.098535
15 | 211.3547 | 220.3641 | 10012.3217 | 12485.2 | 0.34445 | 1 | 0 | 0 | 0 | 0.93091 | 0.069089
16 | 224.8756 | 221.8633 | 7864.0127 | 12563.2 | 30.2571 | 0.46692 | 0.44847 | 0.084601 | 0.45117 | 0.45466 | 0.094167
17 | 224.6612 | 224.6227 | 9269.5166 | 12653.8 | 72.0375 | 0.47732 | 0.44324 | 0.079439 | 0.4613 | 0.45161 | 0.087087
18 | 223.6671 | 225.6877 | 9923.5566 | 12738.5 | 0.3534 | 1 | 0 | 0 | 0 | 0.82674 | 0.17326
19 | 221.9038 | 230.3158 | 8028.048 | 12776.5 | 169.196 | 0.50021 | 0.42989 | 0.069899 | 0.48496 | 0.43835 | 0.07669
20 | 220.658 | 230.3158 | 8014.56 | 0 | 0 | 0.55445 | 0.39545 | 0.050099 | 0.36784 | 0.51065 | 0.12151

## Streams
Stream | Feed | Distillate | Bottom
Stage | 12 | 1 | 20
Pressure (psia) | 232.06 | 220.44 | 232.06
Vapour fraction | 0 | 0 | 0
Temperature (F) | 174.999 | 118.74 | 220.653
Total molar flow (lbmol/h) | 7142.98 | 2380.99 | 4761.98
Mole flows (lbmol/h)
n-Propane | 2380.99 | 2154.47 | 226.525
n-Butane | 3968.32 | 226.511 | 3741.81
N-Pentane | 793.664 | 0.014069 | 793.65

## Boundary State
State | Component 1 (n-Propane) | Component 2 (n-Butane) | Component 3 (n-Pentane)
top_L | 515.9002 | 514.9566 | 62.9392
top_V | 94.4687 | 9.932 | 0.0006169
bottom_L | 489.8585 | 0 | 0
bottom_V | 9.532e-10 | 8.1313e-09 | 9.1555e-10

## Energy State
Stage | Tray EL (BTU) | Tray EV (BTU)
1 | 0 | 0
2 | 0 | 0
3 | 0 | 0
4 | 0 | 0
5 | 0 | 0
6 | 0 | 0
7 | 0 | 0
8 | 0 | 0
9 | 0 | 0
10 | 0 | 0
11 | 0 | 0
12 | 0 | 0
13 | 0 | 0
14 | 0 | 0
15 | 0 | 0
16 | 0 | 0
17 | 0 | 0
18 | 0 | 0
19 | 0 | 0
20 | 0 | 0

## Dynamic Memory
Stage | Prev Tray Pressure (psia) | Prev Tray Temperature (F)
1 | 192.2062 | 118.742
2 | 194.2062 | 210.3056
3 | 196.4036 | 202.0343
4 | 196.8381 | 194.6084
5 | 197.1983 | 185.0597
6 | 197.6336 | 191.9683
7 | 197.9497 | 182.4596
8 | 198.2776 | 194.087
9 | 199.1902 | 204.3236
10 | 200.397 | 208.4772
11 | 201.7941 | 201.8459
12 | 202.1053 | 180.0617
13 | 216.0878 | 230.9908
14 | 218.8911 | 225.3709
15 | 220.3641 | 211.3547
16 | 221.8633 | 224.8756
17 | 224.6227 | 224.6612
18 | 225.6877 | 223.6671
19 | 230.3158 | 221.9038
20 | 230.3158 | 220.658

## Controller State
Controller | Value
top_level_integ | -0.063361
bottom_level_integ | 0.09463
top_pressure_integ | -100.1884
top_pressure_pv_filt_psia | 192.2206
top_pressure_mv_cmd_btuph | -30378832.3713
top_drum_pressure_T_prev_F | 118.742
distillate_cmd_lbmolph | 2160.2488
bottoms_cmd_lbmolph | 11904.95
reflux_cmd_lbmolph | 6377.3903
distillate_comp_integ | 0.48902