## Specifications
Parameter | Value
Number of Stages | 20
Number of Components | 3
Condenser Type | Total
| Component 1 | Component 2 | Component 3
Component Name | n-Propane | n-Butane | n-Pentane
Condenser Duty (Btu/h) | -49640000
Reboiler Duty (Btu/h) | 54706000
Runtime Mode | hydraulic
Simulation Length (min) | 10
Timestep (sec) | 0.2
Log Frequency (timesteps) | 150
Thermo refresh Delta T (F)
Stage time constant [tau] (sec) | 4
Pressure Model | Hydraulic
Condenser Pressure Drop (psi) | 2
Overhead Vapor Line Volume (ft3) | 56
Condenser Vapor Volume (ft3) | 100
Vapor Flow Model | energy
Equilibrium Relaxation Mode | phase-holdup
Equilibrium Tau (sec) | 4
Equilibrium Energy Damping Gain | 0.2
Equilibrium Relaxation Live PR | TRUE
Include Energy | TRUE
Enable Level Control | TRUE
Top Level PV Mode | true-level
Top Level SP Frac | 0.5
Top Level Kc | 0.5
Bottom Level PV Mode | molar-holdup
Bottom Level SP Frac | 0.5
Bottom Level Kc | 8
Bottom Level Ti (sec) | 120
Top Accumulator Holdup (lbmol) | 1388.9
Bottom Holdup (lbmol) | 794
Enable Pressure Control | TRUE
Pressure Control MV | condenser-duty
Top Pressure SP (psia) | 220.44
Top Pressure Kc | -150000
Condenser Duty Mode | specified
Enable Distillate Composition Control | TRUE
Distillate Composition Component | C4
Distillate Composition SP | 0.11
Distillate Composition Kc | 500
Distillate Composition Ti (sec) | 600
Distillate Composition Reflux Min (lbmol/h) | 2000
Thermo Mode | table
Vapor Holdup Relaxation (sec) | 25
Vapor Flow Relaxation (sec) | 12
Dry Tray K | 40
Distillate Drum Diameter (ft) | 12.1
Distillate Drum Length (ft) | 36.3
Bottom Sump Diameter (ft) | 18.1759
Bottom Sump Height (ft) | 12
Thermo Table | cache/thermo_table.json
Stage Geometry | Start Stage | End Stage | Diameter (ft) | Tray Spacing (ft) | Gas Void Fraction | Weir Height (in) | Weir Length (ft) | Active Area Fraction | Hydraulic C Factor
| 2 | 2 | 16.9619 | 5 | 0.75 | 2 | 9 | 0.75 | 1
| 3 | 3 | 16.9619 | 1.5 | 0.75 | 1.6562 | 9 | 0.75 | 0.96236
| 4 | 4 | 16.9619 | 1.5 | 0.75 | 1.6562 | 9 | 0.75 | 0.9638
| 5 | 5 | 16.9619 | 1.5 | 0.75 | 1.6562 | 9 | 0.75 | 0.96273
| 6 | 6 | 16.9619 | 1.5 | 0.75 | 1.6562 | 9 | 0.75 | 0.96534
| 7 | 7 | 16.9619 | 1.5 | 0.75 | 1.6562 | 9 | 0.75 | 0.96442
| 8 | 8 | 16.9619 | 1.5 | 0.75 | 1.6562 | 9 | 0.75 | 0.9627
| 9 | 9 | 16.9619 | 1.5 | 0.75 | 1.6562 | 9 | 0.75 | 0.9628
| 10 | 10 | 16.9619 | 1.5 | 0.75 | 1.6562 | 9 | 0.75 | 0.96462
| 11 | 11 | 16.9619 | 1.5 | 0.75 | 1.6562 | 9 | 0.75 | 0.96593
| 12 | 12 | 16.9619 | 1.5 | 0.75 | 1.6562 | 9 | 0.75 | 0.96741
| 13 | 13 | 16.9619 | 1.5 | 0.75 | 1.6562 | 9 | 0.75 | 0.96755
| 14 | 14 | 16.9619 | 1.5 | 0.75 | 1.6562 | 9 | 0.75 | 0.96638
| 15 | 15 | 16.9619 | 1.5 | 0.75 | 1.6562 | 9 | 0.75 | 0.96654
| 16 | 16 | 18.1759 | 1.5 | 0.75 | 1.9812 | 10 | 0.75 | 0.90781
| 17 | 17 | 18.1759 | 1.5 | 0.75 | 1.9812 | 10 | 0.75 | 0.90983
| 18 | 18 | 18.1759 | 1.5 | 0.75 | 1.9812 | 10 | 0.75 | 0.89905
| 19 | 19 | 18.1759 | 1.5 | 0.75 | 1.9812 | 10 | 0.75 | 0.9015
| 20 | 20 | 18.1759 | 1.5 | 0.75 | 1.9812 | 10 | 0.75 | 0.90447

## Initial Conditions
Stage | Temperature (F) | Pressure (psia) | Vapor Flow (lbmol/h) | Liquid Flow (lbmol/h) | Liquid Holdup (lbmol) | Vapor Composition Component 1 | Vapor Composition Component 2 | Vapor Composition Component 3 | Liquid Composition Component 1 | Liquid Composition Component 2 | Liquid Composition Component 3
1 | 118.742 | 224.7276 | 0 | 5952.48 | 3.3881e-22 | 0.77114 | 0.21955 | 0.0093127 | 0.77114 | 0.21955 | 0.0093127
2 | 104.3562 | 226.7276 | 7782.7546 | 5676.41 | 6.8188 | 0.77114 | 0.21955 | 0.0093127 | 0.83899 | 0.15751 | 0.0034974
3 | 121.996 | 226.9277 | 5864.7552 | 5450.6 | 58.1616 | 0.7342 | 0.25306 | 0.01274 | 0.69821 | 0.28774 | 0.014046
4 | 138.1085 | 227.0923 | 7051.6945 | 5308.06 | 36.944 | 0.59539 | 0.37865 | 0.025959 | 0.58993 | 0.38562 | 0.024445
5 | 156.4356 | 227.2766 | 7708.9747 | 5237.95 | 39.4601 | 0.50865 | 0.45472 | 0.036629 | 0.5001 | 0.46496 | 0.034944
6 | 169.6407 | 227.4914 | 8230.8725 | 5208.97 | 42.572 | 0.44497 | 0.50873 | 0.046303 | 0.43774 | 0.51904 | 0.043218
7 | 192.1429 | 227.7542 | 9075.281 | 5196.3 | 49.3757 | 0.40609 | 0.54061 | 0.053303 | 0.39675 | 0.55417 | 0.049081
8 | 195.009 | 228.0708 | 10078.1755 | 5185.3 | 54.1874 | 0.38277 | 0.55909 | 0.058138 | 0.372 | 0.57592 | 0.052076
9 | 185.5344 | 228.4132 | 10481.8654 | 5165.98 | 53.0285 | 0.37036 | 0.56867 | 0.060963 | 0.35519 | 0.59142 | 0.053391
10 | 122.1782 | 228.7758 | 10619.5366 | 5127.78 | 36.0062 | 0.3619 | 0.57503 | 0.063066 | 0.36118 | 0.5799 | 0.058911
11 | -9588.911 | 229.6637 | 9680.0136 | 5057.12 | 24.9142 | 0.35186 | 0.57508 | 0.073064 | 0.36052 | 0.57223 | 0.067253
12 | 1932102.5855 | 230.8918 | 11138.7801 | 12352.5 | 0.27071 | 0.80379 | 0 | 0.19621 | 0 | 1 | 0
13 | -14452.6875 | 231.025 | 5596.9874 | 12382.7 | 13.7419 | 0.37208 | 0.55596 | 0.071964 | 0.4064 | 0.49868 | 0.094922
14 | 218.3108 | 231.1937 | 7990.4447 | 12425.5 | 33.1871 | 0.36038 | 0.57125 | 0.068375 | 0.38576 | 0.53217 | 0.082068
15 | 232.4513 | 231.3393 | 8034.0249 | 12485.2 | 28.2703 | 0.33334 | 0.60043 | 0.066225 | 0.37136 | 0.5539 | 0.07474
16 | 235.3815 | 231.4534 | 7731.0396 | 12563.2 | 38.14 | 0.30346 | 0.62787 | 0.068669 | 0.34481 | 0.58598 | 0.069207
17 | 238.832 | 231.5548 | 7708.8137 | 12653.8 | 32.6618 | 0.2616 | 0.65783 | 0.080577 | 0.31366 | 0.61564 | 0.070698
18 | 243.3487 | 231.6662 | 7850.903 | 12738.5 | 33.9827 | 0.2189 | 0.68226 | 0.098839 | 0.27464 | 0.64485 | 0.080513
19 | 250.4027 | 231.8957 | 7640.7861 | 12776.5 | 63.6844 | 0.19515 | 0.69359 | 0.11125 | 0.2206 | 0.67832 | 0.10108
20 | 220.658 | 231.8957 | 8014.56 | 0 | 0 | 0.2206 | 0.67832 | 0.10108 | 0.2206 | 0.67832 | 0.10108

## Streams
Stream | Feed | Distillate | Bottom
Stage | 12 | 1 | 20
Pressure (psia) | 232.06 | 220.44 | 232.06
Vapour fraction | 0 | 0 | 0
Temperature (F) | 174.999 | 118.74 | 220.653
Total molar flow (lbmol/h) | 7142.98 | 2380.99 | 4761.98
Mole flows (lbmol/h)
n-Propane | 2380.99 | 2154.47 | 226.525
n-Butane | 3968.32 | 226.511 | 3741.81
N-Pentane | 793.664 | 0.014069 | 793.65

## Boundary State
State | Component 1 (n-Propane) | Component 2 (n-Butane) | Component 3 (n-Pentane)
top_L | 1226.7437 | 199.1772 | 2.7012
top_V | 94.4687 | 9.932 | 0.0006169
bottom_L | 73.205 | 600.4222 | 120.371
bottom_V | 9.532e-10 | 8.1313e-09 | 9.1555e-10

## Energy State
Stage | Tray EL (BTU) | Tray EV (BTU)
1 | 0 | 0
2 | 0 | 0
3 | 0 | 0
4 | 0 | 0
5 | 0 | 0
6 | 0 | 0
7 | 0 | 0
8 | 0 | 0
9 | 0 | 0
10 | 0 | 0
11 | 0 | 0
12 | 0 | 0
13 | 0 | 0
14 | 0 | 0
15 | 0 | 0
16 | 0 | 0
17 | 0 | 0
18 | 0 | 0
19 | 0 | 0
20 | 0 | 0

## Dynamic Memory
Stage | Prev Tray Pressure (psia) | Prev Tray Temperature (F)
1 | 224.7276 | 118.742
2 | 226.7276 | 104.3562
3 | 226.9277 | 121.996
4 | 227.0923 | 138.1085
5 | 227.2766 | 156.4356
6 | 227.4914 | 169.6407
7 | 227.7542 | 192.1429
8 | 228.0708 | 195.009
9 | 228.4132 | 185.5344
10 | 228.7758 | 122.1782
11 | 229.6637 | -9588.911
12 | 230.8918 | 1932102.5855
13 | 231.025 | -14452.6875
14 | 231.1937 | 218.3108
15 | 231.3393 | 232.4513
16 | 231.4534 | 235.3815
17 | 231.5548 | 238.832
18 | 231.6662 | 243.3487
19 | 231.8957 | 250.4027
20 | 231.8957 | 220.658

## Controller State
Controller | Value
top_level_integ | 0.0049917
bottom_level_integ | -0.002955
top_pressure_integ | 5.6559
top_pressure_pv_filt_psia | 224.7312
top_pressure_mv_cmd_btuph | -51132055.8391
top_drum_pressure_T_prev_F | 118.742
distillate_cmd_lbmolph | 2401.6593
bottoms_cmd_lbmolph | 4761.9418
reflux_cmd_lbmolph | 5968.8333
distillate_comp_integ | 0.0032876