## Specifications
Parameter | Value
Number of Stages | 20
Number of Components | 3
Condenser Type | Total
| Component 1 | Component 2 | Component 3
Component Name | n-Propane | n-Butane | n-Pentane
Condenser Duty (Btu/h) | -49640000
Reboiler Duty (Btu/h) | 54706000
Runtime Mode | hydraulic
Simulation Length (min) | 10
Timestep (sec) | 0.2
Log Frequency (timesteps) | 150
Thermo refresh Delta T (F)
Stage time constant [tau] (sec) | 4
Pressure Model | Hydraulic
Condenser Pressure Drop (psi) | 2
Overhead Vapor Line Volume (ft3) | 56
Condenser Vapor Volume (ft3) | 100
Vapor Flow Model | energy
Equilibrium Relaxation Mode | phase-holdup
Equilibrium Tau (sec) | 4
Equilibrium Energy Damping Gain | 0.2
Equilibrium Relaxation Live PR | TRUE
Include Energy | TRUE
Enable Level Control | TRUE
Top Level PV Mode | true-level
Top Level SP Frac | 0.5
Top Level Kc | 0.5
Bottom Level PV Mode | molar-holdup
Bottom Level SP Frac | 0.5
Bottom Level Kc | 8
Bottom Level Ti (sec) | 120
Top Accumulator Holdup (lbmol) | 1388.9
Bottom Holdup (lbmol) | 794
Enable Pressure Control | TRUE
Pressure Control MV | condenser-duty
Top Pressure SP (psia) | 220.44
Top Pressure Kc | -150000
Condenser Duty Mode | specified
Enable Distillate Composition Control | TRUE
Distillate Composition Component | C4
Distillate Composition SP | 0.11
Distillate Composition Kc | 500
Distillate Composition Ti (sec) | 600
Distillate Composition Reflux Min (lbmol/h) | 2000
Thermo Mode | table
Vapor Holdup Relaxation (sec) | 25
Vapor Flow Relaxation (sec) | 12
Dry Tray K | 40
Distillate Drum Diameter (ft) | 12.1
Distillate Drum Length (ft) | 36.3
Bottom Sump Diameter (ft) | 18.1759
Bottom Sump Height (ft) | 12
Thermo Table | cache/thermo_table.json
Stage Geometry | Start Stage | End Stage | Diameter (ft) | Tray Spacing (ft) | Gas Void Fraction | Weir Height (in) | Weir Length (ft) | Active Area Fraction | Hydraulic C Factor
| 2 | 2 | 16.9619 | 5 | 0.75 | 2 | 9 | 0.75 | 1
| 3 | 3 | 16.9619 | 1.5 | 0.75 | 1.6562 | 9 | 0.75 | 0.96236
| 4 | 4 | 16.9619 | 1.5 | 0.75 | 1.6562 | 9 | 0.75 | 0.9638
| 5 | 5 | 16.9619 | 1.5 | 0.75 | 1.6562 | 9 | 0.75 | 0.96273
| 6 | 6 | 16.9619 | 1.5 | 0.75 | 1.6562 | 9 | 0.75 | 0.96534
| 7 | 7 | 16.9619 | 1.5 | 0.75 | 1.6562 | 9 | 0.75 | 0.96442
| 8 | 8 | 16.9619 | 1.5 | 0.75 | 1.6562 | 9 | 0.75 | 0.9627
| 9 | 9 | 16.9619 | 1.5 | 0.75 | 1.6562 | 9 | 0.75 | 0.9628
| 10 | 10 | 16.9619 | 1.5 | 0.75 | 1.6562 | 9 | 0.75 | 0.96462
| 11 | 11 | 16.9619 | 1.5 | 0.75 | 1.6562 | 9 | 0.75 | 0.96593
| 12 | 12 | 16.9619 | 1.5 | 0.75 | 1.6562 | 9 | 0.75 | 0.96741
| 13 | 13 | 16.9619 | 1.5 | 0.75 | 1.6562 | 9 | 0.75 | 0.96755
| 14 | 14 | 16.9619 | 1.5 | 0.75 | 1.6562 | 9 | 0.75 | 0.96638
| 15 | 15 | 16.9619 | 1.5 | 0.75 | 1.6562 | 9 | 0.75 | 0.96654
| 16 | 16 | 18.1759 | 1.5 | 0.75 | 1.9812 | 10 | 0.75 | 0.90781
| 17 | 17 | 18.1759 | 1.5 | 0.75 | 1.9812 | 10 | 0.75 | 0.90983
| 18 | 18 | 18.1759 | 1.5 | 0.75 | 1.9812 | 10 | 0.75 | 0.89905
| 19 | 19 | 18.1759 | 1.5 | 0.75 | 1.9812 | 10 | 0.75 | 0.9015
| 20 | 20 | 18.1759 | 1.5 | 0.75 | 1.9812 | 10 | 0.75 | 0.90447

## Initial Conditions
Stage | Temperature (F) | Pressure (psia) | Vapor Flow (lbmol/h) | Liquid Flow (lbmol/h) | Liquid Holdup (lbmol) | Vapor Composition Component 1 | Vapor Composition Component 2 | Vapor Composition Component 3 | Liquid Composition Component 1 | Liquid Composition Component 2 | Liquid Composition Component 3
1 | 118.742 | 177.0798 | 0 | 5952.48 | 0 | 0.71997 | 0.26982 | 0.010213 | 0.71997 | 0.26982 | 0.010213
2 | 124.3677 | 179.0798 | 8625.4578 | 5676.41 | 35.672 | 0.71997 | 0.26982 | 0.010213 | 0.75528 | 0.23672 | 0.0079984
3 | 133.2449 | 182.3398 | 7890.4614 | 5450.6 | 22.2777 | 0.6518 | 0.33361 | 0.014587 | 0.68955 | 0.2983 | 0.012143
4 | 140.5329 | 186.2535 | 8030.2387 | 5308.06 | 27.532 | 0.60874 | 0.37388 | 0.017385 | 0.6337 | 0.35057 | 0.015728
5 | 144.3791 | 190.1898 | 8181.03 | 5237.95 | 30.1136 | 0.5816 | 0.3993 | 0.019101 | 0.60905 | 0.37432 | 0.01663
6 | 149.8644 | 193.3942 | 7778.8141 | 5208.97 | 34.4604 | 0.52935 | 0.44641 | 0.024242 | 0.56227 | 0.41828 | 0.019454
7 | 154.1596 | 197.0064 | 7607.5116 | 5196.3 | 43.3828 | 0.49242 | 0.48032 | 0.027251 | 0.51652 | 0.46096 | 0.022519
8 | 157.9204 | 200.2529 | 7643.6204 | 5185.3 | 32.3666 | 0.47085 | 0.50004 | 0.029106 | 0.47719 | 0.49574 | 0.027071
9 | 167.2874 | 203.1437 | 6527.7689 | 5165.98 | 33.7918 | 0.45568 | 0.5122 | 0.032116 | 0.40509 | 0.55945 | 0.035458
10 | 172.6876 | 205.9441 | 6389.4493 | 5127.78 | 36.7998 | 0.41327 | 0.54837 | 0.03836 | 0.35606 | 0.6028 | 0.041143
11 | 180.9908 | 207.696 | 5638.4016 | 5057.12 | 22.3309 | 0.38702 | 0.56978 | 0.043208 | 0.30015 | 0.64689 | 0.05296
12 | 195.9337 | 210.0827 | 4353.8309 | 12352.5 | 3.2131 | 0.35335 | 0.59434 | 0.052309 | 0.31539 | 0.59654 | 0.088067
13 | 195.9298 | 212.5145 | 7330.2939 | 12382.7 | 4.1643 | 0.34562 | 0.60252 | 0.051856 | 0.30072 | 0.60769 | 0.091597
14 | 196.8315 | 215.1473 | 7269.3835 | 12425.5 | 6.8493 | 0.33689 | 0.60895 | 0.054163 | 0.27955 | 0.62356 | 0.096892
15 | 198.1168 | 217.9647 | 7433.8464 | 12485.2 | 5.5157 | 0.32512 | 0.61747 | 0.057413 | 0.26097 | 0.63729 | 0.10174
16 | 200.4192 | 220.379 | 7420.1415 | 12563.2 | 7.4742 | 0.31011 | 0.6268 | 0.063088 | 0.24359 | 0.64906 | 0.10735
17 | 202.8251 | 223.0515 | 7450.1133 | 12653.8 | 3.1776 | 0.29707 | 0.63323 | 0.069695 | 0.23525 | 0.65371 | 0.11104
18 | 204.2623 | 225.5834 | 7466.435 | 12738.5 | 4.8679 | 0.28917 | 0.63471 | 0.076114 | 0.22804 | 0.65686 | 0.1151
19 | 210.2339 | 228.4477 | 6916.7005 | 12776.5 | 39.9264 | 0.27657 | 0.63779 | 0.085646 | 0.25047 | 0.64773 | 0.10179
20 | 220.658 | 228.5052 | 8014.56 | 0 | 0 | 0.29974 | 0.62701 | 0.073248 | 0.16763 | 0.68258 | 0.14979

## Streams
Stream | Feed | Distillate | Bottom
Stage | 12 | 1 | 20
Pressure (psia) | 232.06 | 220.44 | 232.06
Vapour fraction | 0 | 0 | 0
Temperature (F) | 174.999 | 118.74 | 220.653
Total molar flow (lbmol/h) | 7142.98 | 2380.99 | 4761.98
Mole flows (lbmol/h)
n-Propane | 2380.99 | 2154.47 | 226.525
n-Butane | 3968.32 | 226.511 | 3741.81
N-Pentane | 793.664 | 0.014069 | 793.65

## Boundary State
State | Component 1 (n-Propane) | Component 2 (n-Butane) | Component 3 (n-Pentane)
top_L | 1182.1745 | 209.3161 | 3.2279
top_V | 69.6225 | 7.3198 | 0.00045465
bottom_L | 66.7618 | 597.6772 | 129.5592
bottom_V | 3.3333e-09 | 3.3333e-09 | 3.3333e-09

## Energy State
Stage | Tray EL (BTU) | Tray EV (BTU)
1 | 0 | 0
2 | 0 | 0
3 | 0 | 0
4 | 0 | 0
5 | 0 | 0
6 | 0 | 0
7 | 0 | 0
8 | 0 | 0
9 | 0 | 0
10 | 0 | 0
11 | 0 | 0
12 | 0 | 0
13 | 0 | 0
14 | 0 | 0
15 | 0 | 0
16 | 0 | 0
17 | 0 | 0
18 | 0 | 0
19 | 0 | 0
20 | 0 | 0

## Dynamic Memory
Stage | Prev Tray Pressure (psia) | Prev Tray Temperature (F)
1 | 177.0798 | 118.742
2 | 179.0798 | 124.3677
3 | 182.3398 | 133.2449
4 | 186.2535 | 140.5329
5 | 190.1898 | 144.3791
6 | 193.3942 | 149.8644
7 | 197.0064 | 154.1596
8 | 200.2529 | 157.9204
9 | 203.1437 | 167.2874
10 | 205.9441 | 172.6876
11 | 207.696 | 180.9908
12 | 210.0827 | 195.9337
13 | 212.5145 | 195.9298
14 | 215.1473 | 196.8315
15 | 217.9647 | 198.1168
16 | 220.379 | 200.4192
17 | 223.0515 | 202.8251
18 | 225.5834 | 204.2623
19 | 228.4477 | 210.2339
20 | 228.5052 | 220.658

## Controller State
Controller | Value
top_level_integ | -0.002594
bottom_level_integ | -0.002955
top_pressure_integ | -20.8413
top_pressure_pv_filt_psia | 221.3716
top_pressure_mv_cmd_btuph | -46653537.3494
top_drum_pressure_T_prev_F | 118.742
distillate_cmd_lbmolph | 2375.5718
bottoms_cmd_lbmolph | 4761.9418
reflux_cmd_lbmolph | 5974.2488
distillate_comp_integ | 0.0034599