## Specifications
Parameter | Value
Number of Stages | 20
Number of Components | 3
Condenser Type | Total
| Component 1 | Component 2 | Component 3
Component Name | n-Propane | n-Butane | n-Pentane
Condenser Duty (Btu/h) | -49640000
Reboiler Duty (Btu/h) | 54706000
Runtime Mode | hydraulic
Simulation Length (min) | 10
Timestep (sec) | 0.2
Log Frequency (timesteps) | 150
Thermo refresh Delta T (F)
Stage time constant [tau] (sec) | 4
Pressure Model | Hydraulic
Condenser Pressure Drop (psi) | 2
Overhead Vapor Line Volume (ft3) | 56
Condenser Vapor Volume (ft3) | 100
Vapor Flow Model | energy
Equilibrium Relaxation Mode | phase-holdup
Equilibrium Tau (sec) | 4
Equilibrium Energy Damping Gain | 0.2
Equilibrium Relaxation Live PR | TRUE
Include Energy | TRUE
Enable Level Control | TRUE
Top Level PV Mode | true-level
Top Level SP Frac | 0.5
Top Level Kc | 0.5
Bottom Level PV Mode | molar-holdup
Bottom Level SP Frac | 0.5
Bottom Level Kc | 8
Bottom Level Ti (sec) | 120
Top Accumulator Holdup (lbmol) | 1388.9
Bottom Holdup (lbmol) | 794
Enable Pressure Control | TRUE
Pressure Control MV | condenser-duty
Top Pressure SP (psia) | 220.44
Top Pressure Kc | -150000
Condenser Duty Mode | specified
Enable Distillate Composition Control | TRUE
Distillate Composition Component | C4
Distillate Composition SP | 0.11
Distillate Composition Kc | 500
Distillate Composition Ti (sec) | 600
Distillate Composition Reflux Min (lbmol/h) | 2000
Thermo Mode | table
Vapor Holdup Relaxation (sec) | 25
Vapor Flow Relaxation (sec) | 12
Dry Tray K | 40
Distillate Drum Diameter (ft) | 12.1
Distillate Drum Length (ft) | 36.3
Bottom Sump Diameter (ft) | 18.1759
Bottom Sump Height (ft) | 12
Thermo Table | cache/thermo_table.json
Stage Geometry | Start Stage | End Stage | Diameter (ft) | Tray Spacing (ft) | Gas Void Fraction | Weir Height (in) | Weir Length (ft) | Active Area Fraction | Hydraulic C Factor
| 2 | 2 | 16.9619 | 5 | 0.75 | 2 | 9 | 0.75 | 1
| 3 | 3 | 16.9619 | 1.5 | 0.75 | 1.6562 | 9 | 0.75 | 0.96236
| 4 | 4 | 16.9619 | 1.5 | 0.75 | 1.6562 | 9 | 0.75 | 0.9638
| 5 | 5 | 16.9619 | 1.5 | 0.75 | 1.6562 | 9 | 0.75 | 0.96273
| 6 | 6 | 16.9619 | 1.5 | 0.75 | 1.6562 | 9 | 0.75 | 0.96534
| 7 | 7 | 16.9619 | 1.5 | 0.75 | 1.6562 | 9 | 0.75 | 0.96442
| 8 | 8 | 16.9619 | 1.5 | 0.75 | 1.6562 | 9 | 0.75 | 0.9627
| 9 | 9 | 16.9619 | 1.5 | 0.75 | 1.6562 | 9 | 0.75 | 0.9628
| 10 | 10 | 16.9619 | 1.5 | 0.75 | 1.6562 | 9 | 0.75 | 0.96462
| 11 | 11 | 16.9619 | 1.5 | 0.75 | 1.6562 | 9 | 0.75 | 0.96593
| 12 | 12 | 16.9619 | 1.5 | 0.75 | 1.6562 | 9 | 0.75 | 0.96741
| 13 | 13 | 16.9619 | 1.5 | 0.75 | 1.6562 | 9 | 0.75 | 0.96755
| 14 | 14 | 16.9619 | 1.5 | 0.75 | 1.6562 | 9 | 0.75 | 0.96638
| 15 | 15 | 16.9619 | 1.5 | 0.75 | 1.6562 | 9 | 0.75 | 0.96654
| 16 | 16 | 18.1759 | 1.5 | 0.75 | 1.9812 | 10 | 0.75 | 0.90781
| 17 | 17 | 18.1759 | 1.5 | 0.75 | 1.9812 | 10 | 0.75 | 0.90983
| 18 | 18 | 18.1759 | 1.5 | 0.75 | 1.9812 | 10 | 0.75 | 0.89905
| 19 | 19 | 18.1759 | 1.5 | 0.75 | 1.9812 | 10 | 0.75 | 0.9015
| 20 | 20 | 18.1759 | 1.5 | 0.75 | 1.9812 | 10 | 0.75 | 0.90447

## Initial Conditions
Stage | Temperature (F) | Pressure (psia) | Vapor Flow (lbmol/h) | Liquid Flow (lbmol/h) | Liquid Holdup (lbmol) | Vapor Composition Component 1 | Vapor Composition Component 2 | Vapor Composition Component 3 | Liquid Composition Component 1 | Liquid Composition Component 2 | Liquid Composition Component 3
1 | 118.742 | 218.3248 | 0 | 5952.48 | 0.42089 | 0.56209 | 0.4016 | 0.036315 | 0.56592 | 0.39816 | 0.035917
2 | 91.206 | 220.3248 | 9670.0749 | 5676.41 | 42.6728 | 0.56209 | 0.4016 | 0.036315 | 0.60012 | 0.36895 | 0.030933
3 | 101.071 | 221.7821 | 9010.0029 | 5450.6 | 26.0336 | 0.48669 | 0.46703 | 0.046284 | 0.52118 | 0.43687 | 0.04195
4 | 125.4251 | 222.6018 | 8262.1417 | 5308.06 | 25.3097 | 0.44318 | 0.50576 | 0.051059 | 0.46287 | 0.48794 | 0.049195
5 | 148.8018 | 223.3164 | 8181.256 | 5237.95 | 27.0392 | 0.41993 | 0.52756 | 0.052508 | 0.42987 | 0.51805 | 0.052087
6 | 167.3982 | 223.935 | 8406.1228 | 5208.97 | 35.1688 | 0.41095 | 0.53704 | 0.052006 | 0.40675 | 0.53954 | 0.053712
7 | 189.0872 | 224.4892 | 8950.146 | 5196.3 | 11.7477 | 0.38985 | 0.55449 | 0.055669 | 0.28474 | 0.61493 | 0.10033
8 | 198.7086 | 225.062 | 8915.3939 | 5185.3 | 8.5107 | 0.33193 | 0.58955 | 0.078518 | 0.21838 | 0.63924 | 0.14237
9 | 200.9788 | 225.7088 | 8731.1665 | 5165.98 | 34.4678 | 0.29981 | 0.60389 | 0.096305 | 0.18949 | 0.65423 | 0.15627
10 | 174.9784 | 226.4311 | 9720.2172 | 5127.78 | 27.5022 | 0.25129 | 0.61847 | 0.13024 | 0.23482 | 0.62982 | 0.13536
11 | 157.8603 | 227.2636 | 9280.8064 | 5057.12 | 30.5364 | 0.27571 | 0.60132 | 0.12297 | 0.26244 | 0.60985 | 0.12771
12 | 138.823 | 228.1093 | 8879.5113 | 12352.5 | 34.6209 | 0.30248 | 0.58538 | 0.11215 | 0.3032 | 0.57979 | 0.11701
13 | 144.3161 | 228.7384 | 7539.6268 | 12382.7 | 25.3253 | 0.30811 | 0.58647 | 0.10542 | 0.30221 | 0.583 | 0.1148
14 | 173.3 | 229.2884 | 7175.4815 | 12425.5 | 30.6696 | 0.32442 | 0.58118 | 0.094404 | 0.30536 | 0.58556 | 0.10908
15 | 188.1187 | 229.784 | 7356.0055 | 12485.2 | 46.0254 | 0.36606 | 0.55989 | 0.074059 | 0.26077 | 0.61861 | 0.12063
16 | 178.3084 | 230.1009 | 7309.1564 | 12563.2 | 29.3825 | 0.28404 | 0.61118 | 0.10478 | 0.26427 | 0.61651 | 0.11922
17 | 210.3447 | 230.4931 | 6462.0882 | 12653.8 | 39.3152 | 0.29424 | 0.60922 | 0.096539 | 0.27957 | 0.61172 | 0.10871
18 | 208.5349 | 230.8676 | 7652.1532 | 12738.5 | 35.3913 | 0.30709 | 0.60502 | 0.087894 | 0.28903 | 0.60981 | 0.10116
19 | 213.7937 | 231.3526 | 7641.0306 | 12776.5 | 47.75 | 0.3205 | 0.59937 | 0.080131 | 0.3 | 0.6075 | 0.092503
20 | 220.658 | 231.3526 | 8014.56 | 0 | 0 | 0.34002 | 0.58889 | 0.071086 | 0.19473 | 0.65644 | 0.14883

## Streams
Stream | Feed | Distillate | Bottom
Stage | 12 | 1 | 20
Pressure (psia) | 232.06 | 220.44 | 232.06
Vapour fraction | 0 | 0 | 0
Temperature (F) | 174.999 | 118.74 | 220.653
Total molar flow (lbmol/h) | 7142.98 | 2380.99 | 4761.98
Mole flows (lbmol/h)
n-Propane | 2380.99 | 2154.47 | 226.525
n-Butane | 3968.32 | 226.511 | 3741.81
N-Pentane | 793.664 | 0.014069 | 793.65

## Boundary State
State | Component 1 (n-Propane) | Component 2 (n-Butane) | Component 3 (n-Pentane)
top_L | 1206.6292 | 452.578 | 22.6781
top_V | 73.5487 | 7.7326 | 0.00048029
bottom_L | 63.5322 | 511.0915 | 113.687
bottom_V | 9.532e-10 | 8.1313e-09 | 9.1555e-10

## Energy State
Stage | Tray EL (BTU) | Tray EV (BTU)
1 | 0 | 0
2 | 0 | 0
3 | 0 | 0
4 | 0 | 0
5 | 0 | 0
6 | 0 | 0
7 | 0 | 0
8 | 0 | 0
9 | 0 | 0
10 | 0 | 0
11 | 0 | 0
12 | 0 | 0
13 | 0 | 0
14 | 0 | 0
15 | 0 | 0
16 | 0 | 0
17 | 0 | 0
18 | 0 | 0
19 | 0 | 0
20 | 0 | 0

## Dynamic Memory
Stage | Prev Tray Pressure (psia) | Prev Tray Temperature (F)
1 | 218.3248 | 118.742
2 | 220.3248 | 91.206
3 | 221.7821 | 101.071
4 | 222.6018 | 125.4251
5 | 223.3164 | 148.8018
6 | 223.935 | 167.3982
7 | 224.4892 | 189.0872
8 | 225.062 | 198.7086
9 | 225.7088 | 200.9788
10 | 226.4311 | 174.9784
11 | 227.2636 | 157.8603
12 | 228.1093 | 138.823
13 | 228.7384 | 144.3161
14 | 229.2884 | 173.3
15 | 229.784 | 188.1187
16 | 230.1009 | 178.3084
17 | 230.4931 | 210.3447
18 | 230.8676 | 208.5349
19 | 231.3526 | 213.7937
20 | 231.3526 | 220.658

## Controller State
Controller | Value
top_level_integ | 0.2717
bottom_level_integ | -0.27517
top_pressure_integ | 6.8966
top_pressure_pv_filt_psia | 218.3308
top_pressure_mv_cmd_btuph | -50358115.7848
top_drum_pressure_T_prev_F | 118.742
distillate_cmd_lbmolph | 3017.6772
bottoms_cmd_lbmolph | 981.9153
reflux_cmd_lbmolph | 6061.7894
distillate_comp_integ | 0.059529