## Specifications
Parameter | Value
Number of Stages | 20
Number of Components | 3
Condenser Type | Total
| Component 1 | Component 2 | Component 3
Component Name | n-Propane | n-Butane | n-Pentane
Condenser Duty (Btu/h) | -49640000
Reboiler Duty (Btu/h) | 54706000
Runtime Mode | hydraulic
Simulation Length (min) | 10
Timestep (sec) | 0.2
Log Frequency (timesteps) | 150
Thermo refresh Delta T (F)
Stage time constant [tau] (sec) | 4
Pressure Model | Hydraulic
Condenser Pressure Drop (psi) | 2
Overhead Vapor Line Volume (ft3) | 56
Condenser Vapor Volume (ft3) | 100
Vapor Flow Model | energy
Equilibrium Relaxation Mode | phase-holdup
Equilibrium Tau (sec) | 4
Equilibrium Energy Damping Gain | 0.2
Equilibrium Relaxation Live PR | TRUE
Include Energy | TRUE
Enable Level Control | TRUE
Top Level PV Mode | true-level
Top Level SP Frac | 0.5
Top Level Kc | 0.5
Bottom Level PV Mode | molar-holdup
Bottom Level SP Frac | 0.5
Bottom Level Kc | 8
Bottom Level Ti (sec) | 120
Top Accumulator Holdup (lbmol) | 1388.9
Bottom Holdup (lbmol) | 794
Enable Pressure Control | TRUE
Pressure Control MV | condenser-duty
Top Pressure SP (psia) | 220.44
Top Pressure Kc | -150000
Condenser Duty Mode | specified
Enable Distillate Composition Control | TRUE
Distillate Composition Component | C4
Distillate Composition SP | 0.11
Distillate Composition Kc | 500
Distillate Composition Ti (sec) | 600
Distillate Composition Reflux Min (lbmol/h) | 2000
Thermo Mode | table
Vapor Holdup Relaxation (sec) | 25
Vapor Flow Relaxation (sec) | 12
Dry Tray K | 40
Distillate Drum Diameter (ft) | 12.1
Distillate Drum Length (ft) | 36.3
Bottom Sump Diameter (ft) | 18.1759
Bottom Sump Height (ft) | 12
Thermo Table | cache/thermo_table.json
Stage Geometry | Start Stage | End Stage | Diameter (ft) | Tray Spacing (ft) | Gas Void Fraction | Weir Height (in) | Weir Length (ft) | Active Area Fraction | Hydraulic C Factor
| 2 | 2 | 16.9619 | 5 | 0.75 | 2 | 9 | 0.75 | 1
| 3 | 3 | 16.9619 | 1.5 | 0.75 | 1.6562 | 9 | 0.75 | 0.96236
| 4 | 4 | 16.9619 | 1.5 | 0.75 | 1.6562 | 9 | 0.75 | 0.9638
| 5 | 5 | 16.9619 | 1.5 | 0.75 | 1.6562 | 9 | 0.75 | 0.96273
| 6 | 6 | 16.9619 | 1.5 | 0.75 | 1.6562 | 9 | 0.75 | 0.96534
| 7 | 7 | 16.9619 | 1.5 | 0.75 | 1.6562 | 9 | 0.75 | 0.96442
| 8 | 8 | 16.9619 | 1.5 | 0.75 | 1.6562 | 9 | 0.75 | 0.9627
| 9 | 9 | 16.9619 | 1.5 | 0.75 | 1.6562 | 9 | 0.75 | 0.9628
| 10 | 10 | 16.9619 | 1.5 | 0.75 | 1.6562 | 9 | 0.75 | 0.96462
| 11 | 11 | 16.9619 | 1.5 | 0.75 | 1.6562 | 9 | 0.75 | 0.96593
| 12 | 12 | 16.9619 | 1.5 | 0.75 | 1.6562 | 9 | 0.75 | 0.96741
| 13 | 13 | 16.9619 | 1.5 | 0.75 | 1.6562 | 9 | 0.75 | 0.96755
| 14 | 14 | 16.9619 | 1.5 | 0.75 | 1.6562 | 9 | 0.75 | 0.96638
| 15 | 15 | 16.9619 | 1.5 | 0.75 | 1.6562 | 9 | 0.75 | 0.96654
| 16 | 16 | 18.1759 | 1.5 | 0.75 | 1.9812 | 10 | 0.75 | 0.90781
| 17 | 17 | 18.1759 | 1.5 | 0.75 | 1.9812 | 10 | 0.75 | 0.90983
| 18 | 18 | 18.1759 | 1.5 | 0.75 | 1.9812 | 10 | 0.75 | 0.89905
| 19 | 19 | 18.1759 | 1.5 | 0.75 | 1.9812 | 10 | 0.75 | 0.9015
| 20 | 20 | 18.1759 | 1.5 | 0.75 | 1.9812 | 10 | 0.75 | 0.90447

## Initial Conditions
Stage | Temperature (F) | Pressure (psia) | Vapor Flow (lbmol/h) | Liquid Flow (lbmol/h) | Liquid Holdup (lbmol) | Vapor Composition Component 1 | Vapor Composition Component 2 | Vapor Composition Component 3 | Liquid Composition Component 1 | Liquid Composition Component 2 | Liquid Composition Component 3
1 | 118.742 | 240.5308 | 0 | 5952.48 | 0.41986 | 0.52544 | 0.41881 | 0.055753 | 0.52544 | 0.4188 | 0.055757
2 | 98.7839 | 242.5308 | 11780.4952 | 5676.41 | 52.0419 | 0.52544 | 0.41881 | 0.055753 | 0.55791 | 0.39292 | 0.049162
3 | 105.7589 | 242.532 | 11746.6389 | 5450.6 | 41.9632 | 0.46093 | 0.47082 | 0.068252 | 0.48589 | 0.45051 | 0.063597
4 | 134.4117 | 242.5325 | 10569.8081 | 5308.06 | 33.9084 | 0.41827 | 0.50593 | 0.075793 | 0.43377 | 0.49309 | 0.073131
5 | 189.0228 | 242.5328 | 9783.191 | 5237.95 | 34.5235 | 0.39667 | 0.52366 | 0.079662 | 0.26457 | 0.58834 | 0.14709
6 | 204.0468 | 242.5332 | 9875.4598 | 5208.97 | 27.5223 | 0.32127 | 0.56481 | 0.11392 | 0.18374 | 0.60109 | 0.21517
7 | 219.5217 | 242.5337 | 9905.41 | 5196.3 | 33.1657 | 0.30912 | 0.55929 | 0.13159 | 0.28225 | 0.56995 | 0.14781
8 | 203.0436 | 242.5342 | 10464.9162 | 5185.3 | 30.5565 | 0.35158 | 0.54015 | 0.10827 | 0.20664 | 0.58821 | 0.20515
9 | 217.0608 | 242.5347 | 9939.6523 | 5165.98 | 33.2093 | 0.32 | 0.54487 | 0.13513 | 0.29699 | 0.55393 | 0.14909
10 | 201.2524 | 242.5351 | 10484.6886 | 5127.78 | 27.9307 | 0.34503 | 0.5349 | 0.12007 | 0.20763 | 0.57552 | 0.21685
11 | 222.0769 | 242.5356 | 9690.8933 | 5057.12 | 30.1968 | 0.3046 | 0.53904 | 0.15636 | 0.28838 | 0.54711 | 0.16451
12 | 235.8315 | 242.536 | 10287.0533 | 12352.5 | 39.4945 | 0.32178 | 0.52742 | 0.1508 | 0.3184 | 0.53752 | 0.14408
13 | 158.1246 | 242.5364 | 9420.8634 | 12382.7 | 30.0429 | 0.31504 | 0.50458 | 0.18039 | 0.3064 | 0.53095 | 0.16264
14 | 156.3826 | 242.5368 | 8771.2768 | 12425.5 | 30.3079 | 0.29453 | 0.49261 | 0.21286 | 0.30311 | 0.51855 | 0.17835
15 | 156.1823 | 242.5372 | 8913.1998 | 12485.2 | 33.1978 | 0.28491 | 0.47293 | 0.24216 | 0.29893 | 0.50146 | 0.19961
16 | 162.1989 | 242.5375 | 8512.3014 | 12563.2 | 37.5856 | 0.27318 | 0.44716 | 0.27966 | 0.29122 | 0.48586 | 0.22292
17 | 174.033 | 242.5383 | 8515.8504 | 12653.8 | 16.82 | 0.26134 | 0.41545 | 0.32321 | 0.28541 | 0.47461 | 0.23998
18 | 199.5518 | 242.5402 | 8496.3443 | 12738.5 | 3.5206 | 0.24821 | 0.39564 | 0.35615 | 0.28511 | 0.4765 | 0.23838
19 | 189.8013 | 242.5405 | 8068.8759 | 12776.5 | 28.8049 | 0.24687 | 0.39367 | 0.35946 | 0.25672 | 0.45808 | 0.2852
20 | 220.658 | 242.5405 | 8014.56 | 0 | 0 | 0.31119 | 0.46501 | 0.2238 | 0.15296 | 0.44488 | 0.40216

## Streams
Stream | Feed | Distillate | Bottom
Stage | 12 | 1 | 20
Pressure (psia) | 232.06 | 220.44 | 232.06
Vapour fraction | 0 | 0 | 0
Temperature (F) | 174.999 | 118.74 | 220.653
Total molar flow (lbmol/h) | 7142.98 | 2380.99 | 4761.98
Mole flows (lbmol/h)
n-Propane | 2380.99 | 2154.47 | 226.525
n-Butane | 3968.32 | 226.511 | 3741.81
N-Pentane | 793.664 | 0.014069 | 793.65

## Boundary State
State | Component 1 (n-Propane) | Component 2 (n-Butane) | Component 3 (n-Pentane)
top_L | 1185.5571 | 519.9579 | 41.2101
top_V | 80.211 | 8.433 | 0.0005238
bottom_L | 70.6741 | 454.5854 | 156.3177
bottom_V | 9.532e-10 | 8.1313e-09 | 9.1555e-10

## Energy State
Stage | Tray EL (BTU) | Tray EV (BTU)
1 | 0 | 0
2 | 0 | 0
3 | 0 | 0
4 | 0 | 0
5 | 0 | 0
6 | 0 | 0
7 | 0 | 0
8 | 0 | 0
9 | 0 | 0
10 | 0 | 0
11 | 0 | 0
12 | 0 | 0
13 | 0 | 0
14 | 0 | 0
15 | 0 | 0
16 | 0 | 0
17 | 0 | 0
18 | 0 | 0
19 | 0 | 0
20 | 0 | 0

## Dynamic Memory
Stage | Prev Tray Pressure (psia) | Prev Tray Temperature (F)
1 | 240.5308 | 118.742
2 | 242.5308 | 98.7839
3 | 242.532 | 105.7589
4 | 242.5325 | 134.4117
5 | 242.5328 | 189.0228
6 | 242.5332 | 204.0468
7 | 242.5337 | 219.5217
8 | 242.5342 | 203.0436
9 | 242.5347 | 217.0608
10 | 242.5351 | 201.2524
11 | 242.5356 | 222.0769
12 | 242.536 | 235.8315
13 | 242.5364 | 158.1246
14 | 242.5368 | 156.3826
15 | 242.5372 | 156.1823
16 | 242.5375 | 162.1989
17 | 242.5383 | 174.033
18 | 242.5402 | 199.5518
19 | 242.5405 | 189.8013
20 | 242.5405 | 220.658

## Controller State
Controller | Value
top_level_integ | 0.33621
bottom_level_integ | -0.20483
top_pressure_integ | 36.735
top_pressure_pv_filt_psia | 240.5102
top_pressure_mv_cmd_btuph | -58160783.6718
top_drum_pressure_T_prev_F | 118.742
distillate_cmd_lbmolph | 3161.0411
bottoms_cmd_lbmolph | 1752.3788
reflux_cmd_lbmolph | 6087.5116
distillate_comp_integ | 0.082387