## Specifications
Parameter | Value
Number of Stages | 20
Number of Components | 3
Condenser Type | Total
| Component 1 | Component 2 | Component 3
Component Name | n-Propane | n-Butane | n-Pentane
Condenser Duty (Btu/h) | -49640000
Reboiler Duty (Btu/h) | 54706000
Runtime Mode | hydraulic
Simulation Length (min) | 10
Timestep (sec) | 0.2
Log Frequency (timesteps) | 150
Thermo refresh Delta T (F)
Stage time constant [tau] (sec) | 4
Pressure Model | Hydraulic
Condenser Pressure Drop (psi) | 2
Overhead Vapor Line Volume (ft3) | 56
Condenser Vapor Volume (ft3) | 100
Vapor Flow Model | energy
Equilibrium Relaxation Mode | phase-holdup
Equilibrium Tau (sec) | 4
Equilibrium Energy Damping Gain | 0.2
Equilibrium Relaxation Live PR | TRUE
Include Energy | TRUE
Enable Level Control | TRUE
Top Level PV Mode | true-level
Top Level SP Frac | 0.5
Top Level Kc | 0.5
Bottom Level PV Mode | molar-holdup
Bottom Level SP Frac | 0.5
Bottom Level Kc | 8
Bottom Level Ti (sec) | 120
Top Accumulator Holdup (lbmol) | 1388.9
Bottom Holdup (lbmol) | 794
Enable Pressure Control | TRUE
Pressure Control MV | condenser-duty
Top Pressure SP (psia) | 220.44
Top Pressure Kc | -150000
Condenser Duty Mode | specified
Enable Distillate Composition Control | TRUE
Distillate Composition Component | C4
Distillate Composition SP | 0.11
Distillate Composition Kc | 500
Distillate Composition Ti (sec) | 600
Distillate Composition Reflux Min (lbmol/h) | 2000
Thermo Mode | table
Vapor Holdup Relaxation (sec) | 25
Vapor Flow Relaxation (sec) | 12
Dry Tray K | 40
Distillate Drum Diameter (ft) | 12.1
Distillate Drum Length (ft) | 36.3
Bottom Sump Diameter (ft) | 18.1759
Bottom Sump Height (ft) | 12
Thermo Table | cache/thermo_table.json
Stage Geometry | Start Stage | End Stage | Diameter (ft) | Tray Spacing (ft) | Gas Void Fraction | Weir Height (in) | Weir Length (ft) | Active Area Fraction | Hydraulic C Factor
| 2 | 2 | 16.9619 | 5 | 0.75 | 2 | 9 | 0.75 | 1
| 3 | 3 | 16.9619 | 1.5 | 0.75 | 1.6562 | 9 | 0.75 | 0.96236
| 4 | 4 | 16.9619 | 1.5 | 0.75 | 1.6562 | 9 | 0.75 | 0.9638
| 5 | 5 | 16.9619 | 1.5 | 0.75 | 1.6562 | 9 | 0.75 | 0.96273
| 6 | 6 | 16.9619 | 1.5 | 0.75 | 1.6562 | 9 | 0.75 | 0.96534
| 7 | 7 | 16.9619 | 1.5 | 0.75 | 1.6562 | 9 | 0.75 | 0.96442
| 8 | 8 | 16.9619 | 1.5 | 0.75 | 1.6562 | 9 | 0.75 | 0.9627
| 9 | 9 | 16.9619 | 1.5 | 0.75 | 1.6562 | 9 | 0.75 | 0.9628
| 10 | 10 | 16.9619 | 1.5 | 0.75 | 1.6562 | 9 | 0.75 | 0.96462
| 11 | 11 | 16.9619 | 1.5 | 0.75 | 1.6562 | 9 | 0.75 | 0.96593
| 12 | 12 | 16.9619 | 1.5 | 0.75 | 1.6562 | 9 | 0.75 | 0.96741
| 13 | 13 | 16.9619 | 1.5 | 0.75 | 1.6562 | 9 | 0.75 | 0.96755
| 14 | 14 | 16.9619 | 1.5 | 0.75 | 1.6562 | 9 | 0.75 | 0.96638
| 15 | 15 | 16.9619 | 1.5 | 0.75 | 1.6562 | 9 | 0.75 | 0.96654
| 16 | 16 | 18.1759 | 1.5 | 0.75 | 1.9812 | 10 | 0.75 | 0.90781
| 17 | 17 | 18.1759 | 1.5 | 0.75 | 1.9812 | 10 | 0.75 | 0.90983
| 18 | 18 | 18.1759 | 1.5 | 0.75 | 1.9812 | 10 | 0.75 | 0.89905
| 19 | 19 | 18.1759 | 1.5 | 0.75 | 1.9812 | 10 | 0.75 | 0.9015
| 20 | 20 | 18.1759 | 1.5 | 0.75 | 1.9812 | 10 | 0.75 | 0.90447

## Initial Conditions
Stage | Temperature (F) | Pressure (psia) | Vapor Flow (lbmol/h) | Liquid Flow (lbmol/h) | Liquid Holdup (lbmol) | Vapor Composition Component 1 | Vapor Composition Component 2 | Vapor Composition Component 3 | Liquid Composition Component 1 | Liquid Composition Component 2 | Liquid Composition Component 3
1 | 118.742 | 268.0643 | 0 | 5952.48 | 0 | 0.49753 | 0.43114 | 0.071327 | 0.49753 | 0.43114 | 0.071327
2 | 119.5427 | 270.0643 | 9706.4752 | 5676.41 | 41.2094 | 0.49753 | 0.43114 | 0.071327 | 0.54763 | 0.39481 | 0.057557
3 | 118.4518 | 270.0643 | 9657.4063 | 5450.6 | 30.084 | 0.3971 | 0.50271 | 0.10019 | 0.4375 | 0.47437 | 0.088134
4 | 147.3451 | 270.0643 | 8575.2681 | 5308.06 | 29.6565 | 0.33796 | 0.54316 | 0.11888 | 0.35771 | 0.52991 | 0.11238
5 | 130.0769 | 270.0643 | 9577.702 | 5237.95 | 30.5934 | 0.31364 | 0.55879 | 0.12757 | 0.32194 | 0.55372 | 0.12434
6 | 132.2286 | 270.0643 | 9397.4268 | 5208.97 | 30.9644 | 0.30462 | 0.56349 | 0.1319 | 0.3065 | 0.56303 | 0.13047
7 | 133.2587 | 270.0643 | 9254.9153 | 5196.3 | 32.9326 | 0.30463 | 0.56137 | 0.134 | 0.30392 | 0.56305 | 0.13303
8 | 141.1416 | 270.0643 | 9496.6668 | 5185.3 | 33.5731 | 0.30738 | 0.55638 | 0.13624 | 0.30612 | 0.55892 | 0.13496
9 | 134.0533 | 270.0643 | 9299.3682 | 5165.98 | 35.6102 | 0.31015 | 0.55008 | 0.13977 | 0.30916 | 0.55289 | 0.13795
10 | 136.5775 | 270.0643 | 10023.1004 | 5127.78 | 35.4413 | 0.31198 | 0.54341 | 0.14461 | 0.31131 | 0.54655 | 0.14213
11 | 151.2166 | 270.0643 | 9988.5942 | 5057.12 | 23.2087 | 0.31303 | 0.53647 | 0.15049 | 0.3125 | 0.54063 | 0.14687
12 | 164.9469 | 270.0643 | 9537.1476 | 12352.5 | 29.6063 | 0.31363 | 0.53071 | 0.15567 | 0.31775 | 0.53915 | 0.1431
13 | 161.3234 | 270.0643 | 8519.3076 | 12382.7 | 36.3413 | 0.30246 | 0.51136 | 0.18617 | 0.31093 | 0.5282 | 0.16088
14 | 170.5762 | 270.0643 | 8659.5065 | 12425.5 | 37.7357 | 0.29598 | 0.49521 | 0.20882 | 0.30436 | 0.51545 | 0.18018
15 | 171.8327 | 270.0643 | 8573.9916 | 12485.2 | 33.6611 | 0.28972 | 0.47747 | 0.23281 | 0.29868 | 0.50224 | 0.19907
16 | 174.3657 | 270.0643 | 8524.3819 | 12563.2 | 27.4766 | 0.28211 | 0.45819 | 0.2597 | 0.2941 | 0.49053 | 0.21537
17 | 189.513 | 270.0643 | 8265.7574 | 12653.8 | 28.5578 | 0.26847 | 0.43308 | 0.29845 | 0.28572 | 0.475 | 0.23928
18 | 216.6838 | 270.0643 | 8176.7612 | 12738.5 | 3.6359 | 0.24871 | 0.38118 | 0.3701 | 0.28639 | 0.47698 | 0.23662
19 | 230.9729 | 270.0643 | 8106.4969 | 12776.5 | 30.3231 | 0.24494 | 0.39173 | 0.36334 | 0.26838 | 0.46609 | 0.26553
20 | 220.658 | 270.0643 | 8014.56 | 0 | 0 | 0.30527 | 0.4712 | 0.22353 | 0.14967 | 0.44967 | 0.40066

## Streams
Stream | Feed | Distillate | Bottom
Stage | 12 | 1 | 20
Pressure (psia) | 232.06 | 220.44 | 232.06
Vapour fraction | 0 | 0 | 0
Temperature (F) | 174.999 | 118.74 | 220.653
Total molar flow (lbmol/h) | 7142.98 | 2380.99 | 4761.98
Mole flows (lbmol/h)
n-Propane | 2380.99 | 2154.47 | 226.525
n-Butane | 3968.32 | 226.511 | 3741.81
N-Pentane | 793.664 | 0.014069 | 793.65

## Boundary State
State | Component 1 (n-Propane) | Component 2 (n-Butane) | Component 3 (n-Pentane)
top_L | 1193.5936 | 532.4566 | 43.17
top_V | 94.4687 | 9.932 | 0.0006169
bottom_L | 71.9501 | 454.8553 | 159.6714
bottom_V | 9.532e-10 | 8.1313e-09 | 9.1555e-10

## Energy State
Stage | Tray EL (BTU) | Tray EV (BTU)
1 | 0 | 0
2 | 0 | 0
3 | 0 | 0
4 | 0 | 0
5 | 0 | 0
6 | 0 | 0
7 | 0 | 0
8 | 0 | 0
9 | 0 | 0
10 | 0 | 0
11 | 0 | 0
12 | 0 | 0
13 | 0 | 0
14 | 0 | 0
15 | 0 | 0
16 | 0 | 0
17 | 0 | 0
18 | 0 | 0
19 | 0 | 0
20 | 0 | 0

## Dynamic Memory
Stage | Prev Tray Pressure (psia) | Prev Tray Temperature (F)
1 | 268.0643 | 118.742
2 | 270.0643 | 119.5427
3 | 270.0643 | 118.4518
4 | 270.0643 | 147.3451
5 | 270.0643 | 130.0769
6 | 270.0643 | 132.2286
7 | 270.0643 | 133.2587
8 | 270.0643 | 141.1416
9 | 270.0643 | 134.0533
10 | 270.0643 | 136.5775
11 | 270.0643 | 151.2166
12 | 270.0643 | 164.9469
13 | 270.0643 | 161.3234
14 | 270.0643 | 170.5762
15 | 270.0643 | 171.8327
16 | 270.0643 | 174.3657
17 | 270.0643 | 189.513
18 | 270.0643 | 216.6838
19 | 270.0643 | 230.9729
20 | 270.0643 | 220.658

## Controller State
Controller | Value
top_level_integ | 0.35839
bottom_level_integ | -0.20328
top_pressure_integ | 118.1088
top_pressure_pv_filt_psia | 268.0615
top_pressure_mv_cmd_btuph | -74499543.9182
top_drum_pressure_T_prev_F | 118.742
distillate_cmd_lbmolph | 3208.6201
bottoms_cmd_lbmolph | 1785.0808
reflux_cmd_lbmolph | 6089.8898
distillate_comp_integ | 0.083864