## Specifications
Parameter | Value
Number of Stages | 20
Number of Components | 3
Condenser Type | Total
| Component 1 | Component 2 | Component 3
Component Name | n-Propane | n-Butane | n-Pentane
Condenser Duty (Btu/h) | -49640000
Reboiler Duty (Btu/h) | 54706000
Runtime Mode | hydraulic
Simulation Length (min) | 10
Timestep (sec) | 0.2
Log Frequency (timesteps) | 150
Thermo refresh Delta T (F)
Stage time constant [tau] (sec) | 4
Pressure Model | Hydraulic
Condenser Pressure Drop (psi) | 2
Overhead Vapor Line Volume (ft3) | 56
Condenser Vapor Volume (ft3) | 100
Vapor Flow Model | energy
Equilibrium Relaxation Mode | phase-holdup
Equilibrium Tau (sec) | 4
Equilibrium Energy Damping Gain | 0.2
Equilibrium Relaxation Live PR | TRUE
Include Energy | TRUE
Enable Level Control | TRUE
Top Level PV Mode | true-level
Top Level SP Frac | 0.5
Top Level Kc | 0.5
Bottom Level PV Mode | molar-holdup
Bottom Level SP Frac | 0.5
Bottom Level Kc | 8
Bottom Level Ti (sec) | 120
Top Accumulator Holdup (lbmol) | 1388.9
Bottom Holdup (lbmol) | 794
Enable Pressure Control | TRUE
Pressure Control MV | condenser-duty
Top Pressure SP (psia) | 220.44
Top Pressure Kc | -150000
Condenser Duty Mode | specified
Enable Distillate Composition Control | TRUE
Distillate Composition Component | C4
Distillate Composition SP | 0.11
Distillate Composition Kc | 500
Distillate Composition Ti (sec) | 600
Distillate Composition Reflux Min (lbmol/h) | 2000
Thermo Mode | table
Vapor Holdup Relaxation (sec) | 25
Vapor Flow Relaxation (sec) | 12
Dry Tray K | 40
Distillate Drum Diameter (ft) | 12.1
Distillate Drum Length (ft) | 36.3
Bottom Sump Diameter (ft) | 18.1759
Bottom Sump Height (ft) | 12
Thermo Table | cache/thermo_table.json
Stage Geometry | Start Stage | End Stage | Diameter (ft) | Tray Spacing (ft) | Gas Void Fraction | Weir Height (in) | Weir Length (ft) | Active Area Fraction | Hydraulic C Factor
| 2 | 2 | 16.9619 | 5 | 0.75 | 2 | 9 | 0.75 | 1
| 3 | 3 | 16.9619 | 1.5 | 0.75 | 1.6562 | 9 | 0.75 | 0.96236
| 4 | 4 | 16.9619 | 1.5 | 0.75 | 1.6562 | 9 | 0.75 | 0.9638
| 5 | 5 | 16.9619 | 1.5 | 0.75 | 1.6562 | 9 | 0.75 | 0.96273
| 6 | 6 | 16.9619 | 1.5 | 0.75 | 1.6562 | 9 | 0.75 | 0.96534
| 7 | 7 | 16.9619 | 1.5 | 0.75 | 1.6562 | 9 | 0.75 | 0.96442
| 8 | 8 | 16.9619 | 1.5 | 0.75 | 1.6562 | 9 | 0.75 | 0.9627
| 9 | 9 | 16.9619 | 1.5 | 0.75 | 1.6562 | 9 | 0.75 | 0.9628
| 10 | 10 | 16.9619 | 1.5 | 0.75 | 1.6562 | 9 | 0.75 | 0.96462
| 11 | 11 | 16.9619 | 1.5 | 0.75 | 1.6562 | 9 | 0.75 | 0.96593
| 12 | 12 | 16.9619 | 1.5 | 0.75 | 1.6562 | 9 | 0.75 | 0.96741
| 13 | 13 | 16.9619 | 1.5 | 0.75 | 1.6562 | 9 | 0.75 | 0.96755
| 14 | 14 | 16.9619 | 1.5 | 0.75 | 1.6562 | 9 | 0.75 | 0.96638
| 15 | 15 | 16.9619 | 1.5 | 0.75 | 1.6562 | 9 | 0.75 | 0.96654
| 16 | 16 | 18.1759 | 1.5 | 0.75 | 1.9812 | 10 | 0.75 | 0.90781
| 17 | 17 | 18.1759 | 1.5 | 0.75 | 1.9812 | 10 | 0.75 | 0.90983
| 18 | 18 | 18.1759 | 1.5 | 0.75 | 1.9812 | 10 | 0.75 | 0.89905
| 19 | 19 | 18.1759 | 1.5 | 0.75 | 1.9812 | 10 | 0.75 | 0.9015
| 20 | 20 | 18.1759 | 1.5 | 0.75 | 1.9812 | 10 | 0.75 | 0.90447

## Initial Conditions
Stage | Temperature (F) | Pressure (psia) | Vapor Flow (lbmol/h) | Liquid Flow (lbmol/h) | Liquid Holdup (lbmol) | Vapor Composition Component 1 | Vapor Composition Component 2 | Vapor Composition Component 3 | Liquid Composition Component 1 | Liquid Composition Component 2 | Liquid Composition Component 3
1 | 118.742 | 177.1255 | 0 | 5952.48 | 0 | 0.72621 | 0.26394 | 0.0098511 | 0.72621 | 0.26394 | 0.0098511
2 | 124.8893 | 179.1255 | 8609.9808 | 5676.41 | 35.1973 | 0.72621 | 0.26394 | 0.0098511 | 0.76073 | 0.23156 | 0.0077135
3 | 133.6605 | 184.8144 | 7746.4208 | 5450.6 | 23.5004 | 0.66195 | 0.32391 | 0.014148 | 0.71092 | 0.27837 | 0.010715
4 | 140.8564 | 191.3846 | 8011.8916 | 5308.06 | 52.1195 | 0.57309 | 0.40609 | 0.02082 | 0.64966 | 0.33637 | 0.013969
5 | 145.3462 | 198.2645 | 8328.7407 | 5237.95 | 45.5406 | 0.54093 | 0.43584 | 0.023231 | 0.60174 | 0.38203 | 0.016231
6 | 149.7334 | 204.4277 | 8144.34 | 5208.97 | 38.5273 | 0.51996 | 0.45508 | 0.024962 | 0.55921 | 0.42293 | 0.017863
7 | 157.0533 | 210.2672 | 7466.1406 | 5196.3 | 37.8005 | 0.49801 | 0.47501 | 0.026982 | 0.49062 | 0.48637 | 0.023009
8 | 161.3898 | 216.7813 | 7692.5418 | 5185.3 | 45.5508 | 0.46396 | 0.50525 | 0.030791 | 0.44601 | 0.52899 | 0.024995
9 | 166.682 | 222.0673 | 7335.0687 | 5165.98 | 32.9578 | 0.44801 | 0.51909 | 0.032898 | 0.40341 | 0.56863 | 0.027961
10 | 174.0546 | 227.4772 | 6705.1095 | 5127.78 | 39.6836 | 0.42492 | 0.5384 | 0.036679 | 0.344 | 0.61978 | 0.036226
11 | 185.7314 | 230.9458 | 6005.4388 | 5057.12 | 19.7113 | 0.38604 | 0.56826 | 0.045697 | 0.27346 | 0.6655 | 0.061042
12 | 204.7373 | 236.6059 | 4572.7192 | 12352.5 | 39.978 | 0.34001 | 0.59329 | 0.066693 | 0.32322 | 0.59897 | 0.077805
13 | 201.1263 | 242.879 | 8307.8007 | 12382.7 | 32.2666 | 0.35282 | 0.5923 | 0.054886 | 0.33505 | 0.59635 | 0.068606
14 | 194.3913 | 248.9948 | 9162.21 | 12425.5 | 1.4095 | 0.36417 | 0.59021 | 0.045624 | 0.33473 | 0.59661 | 0.068659
15 | 192.6142 | 256.4437 | 7842.3213 | 12485.2 | 19.9374 | 0.36317 | 0.59153 | 0.0453 | 0.29319 | 0.6274 | 0.079412
16 | 193.0651 | 263.5531 | 7809.8592 | 12563.2 | 54.9293 | 0.33018 | 0.61817 | 0.051655 | 0.25372 | 0.65633 | 0.089954
17 | 195.0012 | 270.8247 | 7720.8205 | 12653.8 | 62.605 | 0.30147 | 0.64131 | 0.057225 | 0.22939 | 0.6739 | 0.096712
18 | 200.1871 | 277.8167 | 7577.9189 | 12738.5 | 47.9289 | 0.28132 | 0.6572 | 0.061483 | 0.20324 | 0.69175 | 0.105
19 | 204.2154 | 283.0594 | 8473.1764 | 12776.5 | 32.0586 | 0.25214 | 0.67773 | 0.070137 | 0.18255 | 0.70428 | 0.11317
20 | 220.658 | 283.1525 | 8014.56 | 0 | 0 | 0.22114 | 0.69516 | 0.083701 | 0.1176 | 0.71963 | 0.16277

## Streams
Stream | Feed | Distillate | Bottom
Stage | 12 | 1 | 20
Pressure (psia) | 232.06 | 220.44 | 232.06
Vapour fraction | 0 | 0 | 0
Temperature (F) | 174.999 | 118.74 | 220.653
Total molar flow (lbmol/h) | 7142.98 | 2380.99 | 4761.98
Mole flows (lbmol/h)
n-Propane | 2380.99 | 2154.47 | 226.525
n-Butane | 3968.32 | 226.511 | 3741.81
N-Pentane | 793.664 | 0.014069 | 793.65

## Boundary State
State | Component 1 (n-Propane) | Component 2 (n-Butane) | Component 3 (n-Pentane)
top_L | 1204.0566 | 188.9726 | 2.1871
top_V | 69.6208 | 7.3196 | 0.00045464
bottom_L | 56.2434 | 609.774 | 127.9809
bottom_V | 3.3333e-09 | 3.3333e-09 | 3.3333e-09

## Energy State
Stage | Tray EL (BTU) | Tray EV (BTU)
1 | 0 | 0
2 | 0 | 0
3 | 0 | 0
4 | 0 | 0
5 | 0 | 0
6 | 0 | 0
7 | 0 | 0
8 | 0 | 0
9 | 0 | 0
10 | 0 | 0
11 | 0 | 0
12 | 0 | 0
13 | 0 | 0
14 | 0 | 0
15 | 0 | 0
16 | 0 | 0
17 | 0 | 0
18 | 0 | 0
19 | 0 | 0
20 | 0 | 0

## Dynamic Memory
Stage | Prev Tray Pressure (psia) | Prev Tray Temperature (F)
1 | 177.1255 | 118.742
2 | 179.1255 | 124.8893
3 | 184.8144 | 133.6605
4 | 191.3846 | 140.8564
5 | 198.2645 | 145.3462
6 | 204.4277 | 149.7334
7 | 210.2672 | 157.0533
8 | 216.7813 | 161.3898
9 | 222.0673 | 166.682
10 | 227.4772 | 174.0546
11 | 230.9458 | 185.7314
12 | 236.6059 | 204.7373
13 | 242.879 | 201.1263
14 | 248.9948 | 194.3913
15 | 256.4437 | 192.6142
16 | 263.5531 | 193.0651
17 | 270.8247 | 195.0012
18 | 277.8167 | 200.1871
19 | 283.0594 | 204.2154
20 | 283.1525 | 220.658

## Controller State
Controller | Value
top_level_integ | -0.0021218
bottom_level_integ | -0.0020654
top_pressure_integ | 3.1636e-06
top_pressure_pv_filt_psia | 221.4458
top_pressure_mv_cmd_btuph | 110.22
top_drum_pressure_T_prev_F | 118.742
distillate_cmd_lbmolph | 2376.8261
bottoms_cmd_lbmolph | 4761.9497
reflux_cmd_lbmolph | 5965.3481
distillate_comp_integ | 0.00029291