## Specifications
Parameter | Value
Number of Stages | 20
Number of Components | 3
Condenser Type | Total
| Component 1 | Component 2 | Component 3
Component Name | n-Propane | n-Butane | n-Pentane
Condenser Duty (Btu/h) | -49640000
Reboiler Duty (Btu/h) | 54706000
Runtime Mode | hydraulic
Simulation Length (min) | 10
Timestep (sec) | 0.2
Log Frequency (timesteps) | 150
Thermo refresh Delta T (F)
Stage time constant [tau] (sec) | 4
Pressure Model | Hydraulic
Condenser Pressure Drop (psi) | 2
Overhead Vapor Line Volume (ft3) | 56
Condenser Vapor Volume (ft3) | 100
Vapor Flow Model | energy
Equilibrium Relaxation Mode | phase-holdup
Equilibrium Tau (sec) | 4
Equilibrium Energy Damping Gain | 0.2
Equilibrium Relaxation Live PR | TRUE
Include Energy | TRUE
Enable Level Control | TRUE
Top Level PV Mode | true-level
Top Level SP Frac | 0.5
Top Level Kc | 0.5
Bottom Level PV Mode | molar-holdup
Bottom Level SP Frac | 0.5
Bottom Level Kc | 8
Bottom Level Ti (sec) | 120
Top Accumulator Holdup (lbmol) | 1388.9
Bottom Holdup (lbmol) | 794
Enable Pressure Control | TRUE
Pressure Control MV | condenser-duty
Top Pressure SP (psia) | 220.44
Top Pressure Kc | -150000
Condenser Duty Mode | specified
Enable Distillate Composition Control | TRUE
Distillate Composition Component | C4
Distillate Composition SP | 0.11
Distillate Composition Kc | 500
Distillate Composition Ti (sec) | 600
Distillate Composition Reflux Min (lbmol/h) | 2000
Thermo Mode | table
Vapor Holdup Relaxation (sec) | 25
Vapor Flow Relaxation (sec) | 12
Dry Tray K | 40
Distillate Drum Diameter (ft) | 12.1
Distillate Drum Length (ft) | 36.3
Bottom Sump Diameter (ft) | 18.1759
Bottom Sump Height (ft) | 12
Thermo Table | cache/thermo_table.json
Stage Geometry | Start Stage | End Stage | Diameter (ft) | Tray Spacing (ft) | Gas Void Fraction | Weir Height (in) | Weir Length (ft) | Active Area Fraction | Hydraulic C Factor
| 2 | 2 | 16.9619 | 5 | 0.75 | 2 | 9 | 0.75 | 1
| 3 | 3 | 16.9619 | 1.5 | 0.75 | 1.6562 | 9 | 0.75 | 0.96236
| 4 | 4 | 16.9619 | 1.5 | 0.75 | 1.6562 | 9 | 0.75 | 0.9638
| 5 | 5 | 16.9619 | 1.5 | 0.75 | 1.6562 | 9 | 0.75 | 0.96273
| 6 | 6 | 16.9619 | 1.5 | 0.75 | 1.6562 | 9 | 0.75 | 0.96534
| 7 | 7 | 16.9619 | 1.5 | 0.75 | 1.6562 | 9 | 0.75 | 0.96442
| 8 | 8 | 16.9619 | 1.5 | 0.75 | 1.6562 | 9 | 0.75 | 0.9627
| 9 | 9 | 16.9619 | 1.5 | 0.75 | 1.6562 | 9 | 0.75 | 0.9628
| 10 | 10 | 16.9619 | 1.5 | 0.75 | 1.6562 | 9 | 0.75 | 0.96462
| 11 | 11 | 16.9619 | 1.5 | 0.75 | 1.6562 | 9 | 0.75 | 0.96593
| 12 | 12 | 16.9619 | 1.5 | 0.75 | 1.6562 | 9 | 0.75 | 0.96741
| 13 | 13 | 16.9619 | 1.5 | 0.75 | 1.6562 | 9 | 0.75 | 0.96755
| 14 | 14 | 16.9619 | 1.5 | 0.75 | 1.6562 | 9 | 0.75 | 0.96638
| 15 | 15 | 16.9619 | 1.5 | 0.75 | 1.6562 | 9 | 0.75 | 0.96654
| 16 | 16 | 18.1759 | 1.5 | 0.75 | 1.9812 | 10 | 0.75 | 0.90781
| 17 | 17 | 18.1759 | 1.5 | 0.75 | 1.9812 | 10 | 0.75 | 0.90983
| 18 | 18 | 18.1759 | 1.5 | 0.75 | 1.9812 | 10 | 0.75 | 0.89905
| 19 | 19 | 18.1759 | 1.5 | 0.75 | 1.9812 | 10 | 0.75 | 0.9015
| 20 | 20 | 18.1759 | 1.5 | 0.75 | 1.9812 | 10 | 0.75 | 0.90447

## Initial Conditions
Stage | Temperature (F) | Pressure (psia) | Vapor Flow (lbmol/h) | Liquid Flow (lbmol/h) | Liquid Holdup (lbmol) | Vapor Composition Component 1 | Vapor Composition Component 2 | Vapor Composition Component 3 | Liquid Composition Component 1 | Liquid Composition Component 2 | Liquid Composition Component 3
1 | 118.742 | 230.06 | 0 | 5952.48 | 0 | 0.74811 | 0.25103 | 0.00085841 | 0.74811 | 0.25103 | 0.00085841
2 | 101.3039 | 232.06 | 8897.2534 | 5676.41 | 37.6826 | 0.74811 | 0.25103 | 0.00085841 | 0.78966 | 0.20982 | 0.0005144
3 | 115.7688 | 235.1776 | 8557.7404 | 5450.6 | 23.2065 | 0.65906 | 0.33892 | 0.0020222 | 0.70843 | 0.29033 | 0.001244
4 | 131.2764 | 238.2307 | 8184.4524 | 5308.06 | 22.4448 | 0.59538 | 0.401 | 0.0036178 | 0.6366 | 0.36102 | 0.0023781
5 | 145.0821 | 241.1957 | 7787.4854 | 5237.95 | 21.5861 | 0.54349 | 0.45034 | 0.0061748 | 0.57655 | 0.41923 | 0.0042208
6 | 159.209 | 244.0108 | 7592.2954 | 5208.97 | 20.1921 | 0.50351 | 0.48644 | 0.010057 | 0.52993 | 0.463 | 0.0070688
7 | 167.3323 | 247.3123 | 7411.0338 | 5196.3 | 36.6758 | 0.47262 | 0.51184 | 0.01554 | 0.39828 | 0.58829 | 0.013435
8 | 170.5055 | 250.3157 | 7507.531 | 5185.3 | 21.4017 | 0.38177 | 0.59234 | 0.025891 | 0.38824 | 0.5921 | 0.019661
9 | 177.4118 | 253.4743 | 7611.3364 | 5165.98 | 21.8157 | 0.3711 | 0.59143 | 0.037473 | 0.37879 | 0.59203 | 0.029186
10 | 184.255 | 256.9965 | 8038.8414 | 5127.78 | 23.0076 | 0.35753 | 0.59101 | 0.051462 | 0.36725 | 0.59093 | 0.041817
11 | 191.9759 | 260.662 | 8470.8011 | 5057.12 | 21.7923 | 0.34054 | 0.59265 | 0.066808 | 0.35283 | 0.59102 | 0.056149
12 | 222.4941 | 263.7413 | 8449.1398 | 12352.5 | 23.0663 | 0.32173 | 0.59658 | 0.081682 | 0.33106 | 0.58566 | 0.08328
13 | 216.3056 | 266.8718 | 7960.2928 | 12382.7 | 26.8873 | 0.29718 | 0.62421 | 0.078607 | 0.3236 | 0.59541 | 0.080991
14 | 219.5605 | 270.2694 | 6554.2781 | 12425.5 | 32.7038 | 0.27583 | 0.64541 | 0.078755 | 0.30817 | 0.61265 | 0.079182
15 | 222.7948 | 273.8657 | 6532.0986 | 12485.2 | 33.168 | 0.24866 | 0.67137 | 0.079966 | 0.28801 | 0.63326 | 0.07873
16 | 225.6409 | 276.9586 | 6597.1116 | 12563.2 | 39.3075 | 0.22248 | 0.69632 | 0.081203 | 0.26219 | 0.65839 | 0.079412
17 | 225.9528 | 280.2929 | 6728.3965 | 12653.8 | 39.1305 | 0.20262 | 0.71646 | 0.080923 | 0.23791 | 0.68167 | 0.080421
18 | 219.4329 | 283.746 | 7602.3676 | 12738.5 | 38.0396 | 0.19875 | 0.72404 | 0.077207 | 0.21891 | 0.7003 | 0.080791
19 | 219.2375 | 287.2795 | 7933.3613 | 12776.5 | 37.4497 | 0.21438 | 0.71626 | 0.069356 | 0.20688 | 0.71306 | 0.080063
20 | 220.658 | 287.3369 | 8014.56 | 0 | 0 | 0.24831 | 0.69367 | 0.058021 | 0.13713 | 0.7457 | 0.11717

## Streams
Stream | Feed | Distillate | Bottom
Stage | 12 | 1 | 20
Pressure (psia) | 232.06 | 220.44 | 232.06
Vapour fraction | 0 | 0 | 0
Temperature (F) | 174.999 | 118.74 | 220.653
Total molar flow (lbmol/h) | 7142.98 | 2380.99 | 4761.98
Mole flows (lbmol/h)
n-Propane | 2380.99 | 2154.47 | 226.525
n-Butane | 3968.32 | 226.511 | 3741.81
N-Pentane | 793.664 | 0.014069 | 793.65

## Boundary State
State | Component 1 (n-Propane) | Component 2 (n-Butane) | Component 3 (n-Pentane)
top_L | 1247.331 | 150.2042 | 0.048587
top_V | 69.6208 | 7.3196 | 0.00045464
bottom_L | 41.4879 | 622.5385 | 129.973
bottom_V | 3.3333e-09 | 3.3333e-09 | 3.3333e-09

## Energy State
Stage | Tray EL (BTU) | Tray EV (BTU)
1 | 0 | 0
2 | 0 | 0
3 | 0 | 0
4 | 0 | 0
5 | 0 | 0
6 | 0 | 0
7 | 0 | 0
8 | 0 | 0
9 | 0 | 0
10 | 0 | 0
11 | 0 | 0
12 | 0 | 0
13 | 0 | 0
14 | 0 | 0
15 | 0 | 0
16 | 0 | 0
17 | 0 | 0
18 | 0 | 0
19 | 0 | 0
20 | 0 | 0

## Dynamic Memory
Stage | Prev Tray Pressure (psia) | Prev Tray Temperature (F)
1 | 230.06 | 118.742
2 | 232.06 | 101.3039
3 | 235.1776 | 115.7688
4 | 238.2307 | 131.2764
5 | 241.1957 | 145.0821
6 | 244.0108 | 159.209
7 | 247.3123 | 167.3323
8 | 250.3157 | 170.5055
9 | 253.4743 | 177.4118
10 | 256.9965 | 184.255
11 | 260.662 | 191.9759
12 | 263.7413 | 222.4941
13 | 266.8718 | 216.3056
14 | 270.2694 | 219.5605
15 | 273.8657 | 222.7948
16 | 276.9586 | 225.6409
17 | 280.2929 | 225.9528
18 | 283.746 | 219.4329
19 | 287.2795 | 219.2375
20 | 287.3369 | 220.658

## Controller State
Controller | Value
top_level_integ | -0.00098739
bottom_level_integ | -0.00015917
top_pressure_integ | 1.0694e-06
top_pressure_pv_filt_psia | 177.3556
top_pressure_mv_cmd_btuph | 330.66
top_drum_pressure_T_prev_F | 118.742
distillate_cmd_lbmolph | 2380.5075
bottoms_cmd_lbmolph | 4761.9738
reflux_cmd_lbmolph | 5950.7384
distillate_comp_integ | -0.00095748