## Specifications
Parameter | Value
Number of Stages | 20
Number of Components | 3
Condenser Type | Total
| Component 1 | Component 2 | Component 3
Component Name | n-Propane | n-Butane | n-Pentane
Condenser Duty (Btu/h) | -49640000
Reboiler Duty (Btu/h) | 54706000
Runtime Mode | hydraulic
Simulation Length (min) | 10
Timestep (sec) | 0.2
Log Frequency (timesteps) | 150
Thermo refresh Delta T (F)
Stage time constant [tau] (sec) | 4
Pressure Model | Hydraulic
Condenser Pressure Drop (psi) | 2
Overhead Vapor Line Volume (ft3) | 56
Condenser Vapor Volume (ft3) | 100
Vapor Flow Model | energy
Equilibrium Relaxation Mode | phase-holdup
Equilibrium Tau (sec) | 4
Equilibrium Energy Damping Gain | 0.2
Equilibrium Relaxation Live PR | TRUE
Include Energy | TRUE
Enable Level Control | TRUE
Top Level PV Mode | true-level
Top Level SP Frac | 0.5
Top Level Kc | 0.5
Bottom Level PV Mode | molar-holdup
Bottom Level SP Frac | 0.5
Bottom Level Kc | 8
Bottom Level Ti (sec) | 120
Top Accumulator Holdup (lbmol) | 1388.9
Bottom Holdup (lbmol) | 794
Enable Pressure Control | TRUE
Pressure Control MV | condenser-duty
Top Pressure SP (psia) | 220.44
Top Pressure Kc | -150000
Condenser Duty Mode | specified
Enable Distillate Composition Control | TRUE
Distillate Composition Component | C4
Distillate Composition SP | 0.11
Distillate Composition Kc | 500
Distillate Composition Ti (sec) | 600
Distillate Composition Reflux Min (lbmol/h) | 2000
Thermo Mode | table
Vapor Holdup Relaxation (sec) | 25
Vapor Flow Relaxation (sec) | 12
Dry Tray K | 40
Distillate Drum Diameter (ft) | 12.1
Distillate Drum Length (ft) | 36.3
Bottom Sump Diameter (ft) | 18.1759
Bottom Sump Height (ft) | 12
Thermo Table | cache/thermo_table.json
Stage Geometry | Start Stage | End Stage | Diameter (ft) | Tray Spacing (ft) | Gas Void Fraction | Weir Height (in) | Weir Length (ft) | Active Area Fraction | Hydraulic C Factor
| 2 | 2 | 16.9619 | 5 | 0.75 | 2 | 9 | 0.75 | 1
| 3 | 3 | 16.9619 | 1.5 | 0.75 | 1.6562 | 9 | 0.75 | 0.96236
| 4 | 4 | 16.9619 | 1.5 | 0.75 | 1.6562 | 9 | 0.75 | 0.9638
| 5 | 5 | 16.9619 | 1.5 | 0.75 | 1.6562 | 9 | 0.75 | 0.96273
| 6 | 6 | 16.9619 | 1.5 | 0.75 | 1.6562 | 9 | 0.75 | 0.96534
| 7 | 7 | 16.9619 | 1.5 | 0.75 | 1.6562 | 9 | 0.75 | 0.96442
| 8 | 8 | 16.9619 | 1.5 | 0.75 | 1.6562 | 9 | 0.75 | 0.9627
| 9 | 9 | 16.9619 | 1.5 | 0.75 | 1.6562 | 9 | 0.75 | 0.9628
| 10 | 10 | 16.9619 | 1.5 | 0.75 | 1.6562 | 9 | 0.75 | 0.96462
| 11 | 11 | 16.9619 | 1.5 | 0.75 | 1.6562 | 9 | 0.75 | 0.96593
| 12 | 12 | 16.9619 | 1.5 | 0.75 | 1.6562 | 9 | 0.75 | 0.96741
| 13 | 13 | 16.9619 | 1.5 | 0.75 | 1.6562 | 9 | 0.75 | 0.96755
| 14 | 14 | 16.9619 | 1.5 | 0.75 | 1.6562 | 9 | 0.75 | 0.96638
| 15 | 15 | 16.9619 | 1.5 | 0.75 | 1.6562 | 9 | 0.75 | 0.96654
| 16 | 16 | 18.1759 | 1.5 | 0.75 | 1.9812 | 10 | 0.75 | 0.90781
| 17 | 17 | 18.1759 | 1.5 | 0.75 | 1.9812 | 10 | 0.75 | 0.90983
| 18 | 18 | 18.1759 | 1.5 | 0.75 | 1.9812 | 10 | 0.75 | 0.89905
| 19 | 19 | 18.1759 | 1.5 | 0.75 | 1.9812 | 10 | 0.75 | 0.9015
| 20 | 20 | 18.1759 | 1.5 | 0.75 | 1.9812 | 10 | 0.75 | 0.90447

## Initial Conditions
Stage | Temperature (F) | Pressure (psia) | Vapor Flow (lbmol/h) | Liquid Flow (lbmol/h) | Liquid Holdup (lbmol) | Vapor Composition Component 1 | Vapor Composition Component 2 | Vapor Composition Component 3 | Liquid Composition Component 1 | Liquid Composition Component 2 | Liquid Composition Component 3
1 | 118.742 | 220.4483 | 0 | 5952.48 | 6.9677 | 0.28975 | 0.60899 | 0.10126 | 0.2896 | 0.6091 | 0.1013
2 | 128.3496 | 222.4483 | 9487.5625 | 5676.41 | 97.3333 | 0.28975 | 0.60899 | 0.10126 | 0.28763 | 0.61054 | 0.10183
3 | 128.0345 | 223.7244 | 9248.5856 | 5450.6 | 82.7263 | 0.30182 | 0.60018 | 0.098002 | 0.29846 | 0.60263 | 0.098914
4 | 124.9989 | 224.6585 | 9083.1533 | 5308.06 | 75.9845 | 0.31744 | 0.58882 | 0.093734 | 0.31286 | 0.59215 | 0.094992
5 | 127.7334 | 225.3607 | 8945.6892 | 5237.95 | 73.9511 | 0.33686 | 0.57475 | 0.088387 | 0.33112 | 0.57891 | 0.089971
6 | 127.01 | 225.965 | 8877.0137 | 5208.97 | 75.9376 | 0.35997 | 0.55803 | 0.081996 | 0.35334 | 0.56283 | 0.083831
7 | 144.3374 | 226.498 | 8484.5384 | 5196.3 | 68.6397 | 0.38843 | 0.53744 | 0.074133 | 0.38083 | 0.54294 | 0.076231
8 | 138.7252 | 227.0413 | 8636.6239 | 5185.3 | 70.4429 | 0.41787 | 0.51612 | 0.066007 | 0.40965 | 0.52207 | 0.068276
9 | 131.2167 | 227.6068 | 8707.8411 | 5165.98 | 74.1643 | 0.44823 | 0.49414 | 0.057631 | 0.44004 | 0.50007 | 0.059882
10 | 124.8742 | 228.2086 | 8620.5041 | 5127.78 | 74.5558 | 0.47877 | 0.47189 | 0.049336 | 0.47023 | 0.47819 | 0.051586
11 | 110.9592 | 228.8166 | 9014.8515 | 5057.12 | 69.4703 | 0.51359 | 0.44566 | 0.040749 | 0.50061 | 0.45564 | 0.043747
12 | 172.6381 | 229.2607 | 8546.2897 | 12352.5 | 97.4051 | 0.56973 | 0.40128 | 0.028987 | 0.39013 | 0.53322 | 0.076651
13 | 172.6855 | 229.6931 | 8684.1373 | 12382.7 | 100.5103 | 0.50438 | 0.45458 | 0.041048 | 0.3488 | 0.56418 | 0.087018
14 | 180.1143 | 230.1567 | 8334.6171 | 12425.5 | 111.8159 | 0.44127 | 0.49973 | 0.058992 | 0.33363 | 0.5751 | 0.091266
15 | 184.3433 | 230.6497 | 8740.4382 | 12485.2 | 97.9986 | 0.41982 | 0.51939 | 0.060789 | 0.29042 | 0.59954 | 0.11004
16 | 175.1218 | 231.0401 | 9026.2352 | 12563.2 | 93.4713 | 0.33991 | 0.56738 | 0.092719 | 0.31089 | 0.58598 | 0.10314
17 | 173.5428 | 231.368 | 9122.6425 | 12653.8 | 91.3008 | 0.35808 | 0.55585 | 0.086075 | 0.29671 | 0.59342 | 0.10987
18 | 207.9363 | 231.7302 | 7718.3394 | 12738.5 | 84.0328 | 0.33171 | 0.57396 | 0.09433 | 0.31149 | 0.58384 | 0.10467
19 | 198.4687 | 232.0413 | 8836.3087 | 12776.5 | 66.7082 | 0.35022 | 0.56961 | 0.080171 | 0.25355 | 0.60972 | 0.13673
20 | 220.658 | 232.0413 | 8014.56 | 0 | 0 | 0.30247 | 0.59655 | 0.10098 | 0.16503 | 0.63354 | 0.20143

## Streams
Stream | Feed | Distillate | Bottom
Stage | 12 | 1 | 20
Pressure (psia) | 232.06 | 220.44 | 232.06
Vapour fraction | 0 | 0 | 0
Temperature (F) | 174.999 | 118.74 | 220.653
Total molar flow (lbmol/h) | 7142.98 | 2380.99 | 4761.98
Mole flows (lbmol/h)
n-Propane | 2380.99 | 2154.47 | 226.525
n-Butane | 3968.32 | 226.511 | 3741.81
N-Pentane | 793.664 | 0.014069 | 793.65

## Boundary State
State | Component 1 (n-Propane) | Component 2 (n-Butane) | Component 3 (n-Pentane)
top_L | 132.2473 | 290.7464 | 48.9982
top_V | 58.749 | 145.0917 | 30.336
bottom_L | 2115.2448 | 0 | 0
bottom_V | 9.532e-10 | 8.1313e-09 | 9.1555e-10

## Energy State
Stage | Tray EL (BTU) | Tray EV (BTU)
1 | 0 | 0
2 | 0 | 0
3 | 0 | 0
4 | 0 | 0
5 | 0 | 0
6 | 0 | 0
7 | 0 | 0
8 | 0 | 0
9 | 0 | 0
10 | 0 | 0
11 | 0 | 0
12 | 0 | 0
13 | 0 | 0
14 | 0 | 0
15 | 0 | 0
16 | 0 | 0
17 | 0 | 0
18 | 0 | 0
19 | 0 | 0
20 | 0 | 0

## Dynamic Memory
Stage | Prev Tray Pressure (psia) | Prev Tray Temperature (F)
1 | 220.4483 | 118.742
2 | 222.4483 | 128.3496
3 | 223.7244 | 128.0345
4 | 224.6585 | 124.9989
5 | 225.3607 | 127.7334
6 | 225.965 | 127.01
7 | 226.498 | 144.3374
8 | 227.0413 | 138.7252
9 | 227.6068 | 131.2167
10 | 228.2086 | 124.8742
11 | 228.8166 | 110.9592
12 | 229.2607 | 172.6381
13 | 229.6931 | 172.6855
14 | 230.1567 | 180.1143
15 | 230.6497 | 184.3433
16 | 231.0401 | 175.1218
17 | 231.368 | 173.5428
18 | 231.7302 | 207.9363
19 | 232.0413 | 198.4687
20 | 232.0413 | 220.658

## Controller State
Controller | Value
top_level_integ | -1.202
bottom_level_integ | 0.45418
top_pressure_integ | -0.15362
top_pressure_pv_filt_psia | 220.4499
top_pressure_mv_cmd_btuph | -49618437.0867
top_drum_pressure_T_prev_F | 118.742
distillate_cmd_lbmolph | 0
bottoms_cmd_lbmolph | 11904.95
reflux_cmd_lbmolph | 9882.9753
distillate_comp_integ | 7.355