## Specifications
Parameter | Value
Number of Stages | 20
Number of Components | 3
Condenser Type | Total
| Component 1 | Component 2 | Component 3
Component Name | n-Propane | n-Butane | n-Pentane
Condenser Duty (Btu/h) | -49640000
Reboiler Duty (Btu/h) | 54706000
Runtime Mode | hydraulic
Simulation Length (min) | 10
Timestep (sec) | 0.2
Log Frequency (timesteps) | 150
Thermo refresh Delta T (F)
Stage time constant [tau] (sec) | 4
Pressure Model | Hydraulic
Condenser Pressure Drop (psi) | 2
Overhead Vapor Line Volume (ft3) | 56
Condenser Vapor Volume (ft3) | 100
Vapor Flow Model | energy
Equilibrium Relaxation Mode | phase-holdup
Equilibrium Tau (sec) | 4
Equilibrium Energy Damping Gain | 0.2
Equilibrium Relaxation Live PR | TRUE
Include Energy | TRUE
Enable Level Control | TRUE
Top Level PV Mode | true-level
Top Level SP Frac | 0.5
Top Level Kc | 0.5
Bottom Level PV Mode | molar-holdup
Bottom Level SP Frac | 0.5
Bottom Level Kc | 8
Bottom Level Ti (sec) | 120
Top Accumulator Holdup (lbmol) | 1388.9
Bottom Holdup (lbmol) | 794
Enable Pressure Control | TRUE
Pressure Control MV | condenser-duty
Top Pressure SP (psia) | 220.44
Top Pressure Kc | -150000
Condenser Duty Mode | specified
Enable Distillate Composition Control | TRUE
Distillate Composition Component | C4
Distillate Composition SP | 0.11
Distillate Composition Kc | 500
Distillate Composition Ti (sec) | 600
Distillate Composition Reflux Min (lbmol/h) | 2000
Thermo Mode | table
Vapor Holdup Relaxation (sec) | 25
Vapor Flow Relaxation (sec) | 12
Dry Tray K | 40
Distillate Drum Diameter (ft) | 12.1
Distillate Drum Length (ft) | 36.3
Bottom Sump Diameter (ft) | 18.1759
Bottom Sump Height (ft) | 12
Thermo Table | cache/thermo_table.json
Stage Geometry | Start Stage | End Stage | Diameter (ft) | Tray Spacing (ft) | Gas Void Fraction | Weir Height (in) | Weir Length (ft) | Active Area Fraction | Hydraulic C Factor
| 2 | 2 | 16.9619 | 5 | 0.75 | 2 | 9 | 0.75 | 1
| 3 | 3 | 16.9619 | 1.5 | 0.75 | 1.6562 | 9 | 0.75 | 0.96236
| 4 | 4 | 16.9619 | 1.5 | 0.75 | 1.6562 | 9 | 0.75 | 0.9638
| 5 | 5 | 16.9619 | 1.5 | 0.75 | 1.6562 | 9 | 0.75 | 0.96273
| 6 | 6 | 16.9619 | 1.5 | 0.75 | 1.6562 | 9 | 0.75 | 0.96534
| 7 | 7 | 16.9619 | 1.5 | 0.75 | 1.6562 | 9 | 0.75 | 0.96442
| 8 | 8 | 16.9619 | 1.5 | 0.75 | 1.6562 | 9 | 0.75 | 0.9627
| 9 | 9 | 16.9619 | 1.5 | 0.75 | 1.6562 | 9 | 0.75 | 0.9628
| 10 | 10 | 16.9619 | 1.5 | 0.75 | 1.6562 | 9 | 0.75 | 0.96462
| 11 | 11 | 16.9619 | 1.5 | 0.75 | 1.6562 | 9 | 0.75 | 0.96593
| 12 | 12 | 16.9619 | 1.5 | 0.75 | 1.6562 | 9 | 0.75 | 0.96741
| 13 | 13 | 16.9619 | 1.5 | 0.75 | 1.6562 | 9 | 0.75 | 0.96755
| 14 | 14 | 16.9619 | 1.5 | 0.75 | 1.6562 | 9 | 0.75 | 0.96638
| 15 | 15 | 16.9619 | 1.5 | 0.75 | 1.6562 | 9 | 0.75 | 0.96654
| 16 | 16 | 18.1759 | 1.5 | 0.75 | 1.9812 | 10 | 0.75 | 0.90781
| 17 | 17 | 18.1759 | 1.5 | 0.75 | 1.9812 | 10 | 0.75 | 0.90983
| 18 | 18 | 18.1759 | 1.5 | 0.75 | 1.9812 | 10 | 0.75 | 0.89905
| 19 | 19 | 18.1759 | 1.5 | 0.75 | 1.9812 | 10 | 0.75 | 0.9015
| 20 | 20 | 18.1759 | 1.5 | 0.75 | 1.9812 | 10 | 0.75 | 0.90447

## Initial Conditions
Stage | Temperature (F) | Pressure (psia) | Vapor Flow (lbmol/h) | Liquid Flow (lbmol/h) | Liquid Holdup (lbmol) | Vapor Composition Component 1 | Vapor Composition Component 2 | Vapor Composition Component 3 | Liquid Composition Component 1 | Liquid Composition Component 2 | Liquid Composition Component 3
1 | 118.742 | 220.44 | 0 | 5952.48 | 0 | 0.9033 | 0.096689 | 6.2629e-06 | 0.9033 | 0.096689 | 6.2629e-06
2 | 126.7646 | 222.44 | 8333.2591 | 5676.41 | 38.4192 | 0.9033 | 0.096689 | 6.2629e-06 | 0.80008 | 0.19989 | 2.8847e-05
3 | 137.1905 | 222.453 | 8057.175 | 5450.6 | 34.5913 | 0.82349 | 0.17648 | 2.581e-05 | 0.67626 | 0.32365 | 9.6535e-05
4 | 147.7876 | 222.4657 | 7831.4906 | 5308.06 | 33.4983 | 0.73865 | 0.26127 | 7.8155e-05 | 0.56066 | 0.43908 | 0.00026543
5 | 156.6853 | 222.4784 | 7689.0618 | 5237.95 | 32.5245 | 0.66162 | 0.33818 | 0.00020543 | 0.4711 | 0.52826 | 0.00064116
6 | 163.1385 | 222.4911 | 7621.429 | 5208.97 | 31.8967 | 0.60275 | 0.39676 | 0.00048522 | 0.4102 | 0.58838 | 0.0014236
7 | 167.4967 | 222.5034 | 7586.9565 | 5196.3 | 31.4418 | 0.56279 | 0.43614 | 0.0010689 | 0.37192 | 0.62508 | 0.0029987
8 | 170.371 | 222.5161 | 7576.992 | 5185.3 | 31.144 | 0.53791 | 0.45986 | 0.0022281 | 0.34882 | 0.64507 | 0.0061109
9 | 172.4518 | 222.5288 | 7565.9351 | 5165.98 | 30.9146 | 0.52294 | 0.47254 | 0.0045195 | 0.33483 | 0.653 | 0.012172
10 | 174.2779 | 222.5415 | 7546.5215 | 5127.78 | 30.6841 | 0.51421 | 0.47683 | 0.0089591 | 0.32571 | 0.65052 | 0.023768
11 | 176.4738 | 222.5541 | 7508.1996 | 5057.12 | 30.3622 | 0.50896 | 0.47364 | 0.0174 | 0.3184 | 0.63627 | 0.045329
12 | 181.8791 | 222.5715 | 7447.9766 | 12352.5 | 50.6193 | 0.49845 | 0.46785 | 0.033691 | 0.31047 | 0.6055 | 0.084029
13 | 182.7289 | 222.5891 | 7592.496 | 12382.7 | 50.7169 | 0.4724 | 0.49499 | 0.032609 | 0.28714 | 0.62771 | 0.085147
14 | 186.582 | 222.6068 | 7620.5249 | 12425.5 | 50.39 | 0.43242 | 0.53317 | 0.034415 | 0.2582 | 0.65547 | 0.086326
15 | 191.0527 | 222.6252 | 7663.4403 | 12485.2 | 51.8304 | 0.38386 | 0.57948 | 0.03666 | 0.22457 | 0.68765 | 0.087777
16 | 196.0558 | 222.6412 | 7723.2379 | 12563.2 | 62.541 | 0.32844 | 0.63211 | 0.039442 | 0.18754 | 0.7227 | 0.089756
17 | 201.4046 | 222.6579 | 7801.2756 | 12653.8 | 63.8765 | 0.2677 | 0.68902 | 0.043283 | 0.14947 | 0.7574 | 0.093131
18 | 206.9844 | 222.6746 | 7891.7548 | 12738.5 | 62.0194 | 0.20574 | 0.74453 | 0.04973 | 0.11247 | 0.78698 | 0.10055
19 | 213.078 | 222.6914 | 7972.2783 | 12776.5 | 60.3574 | 0.14636 | 0.7903 | 0.063333 | 0.078348 | 0.80257 | 0.11908
20 | 220.658 | 222.6914 | 8014.56 | 0 | 0 | 0.096447 | 0.81233 | 0.091227 | 0.047951 | 0.78619 | 0.16586

## Streams
Stream | Feed | Distillate | Bottom
Stage | 12 | 1 | 20
Pressure (psia) | 232.06 | 220.44 | 232.06
Vapour fraction | 0 | 0 | 0
Temperature (F) | 174.999 | 118.74 | 220.653
Total molar flow (lbmol/h) | 7142.98 | 2380.99 | 4761.98
Mole flows (lbmol/h)
n-Propane | 2380.99 | 2154.47 | 226.525
n-Butane | 3968.32 | 226.511 | 3741.81
N-Pentane | 793.664 | 0.014069 | 793.65

## Boundary State
State | Component 1 (n-Propane) | Component 2 (n-Butane) | Component 3 (n-Pentane)
top_L | 1256.7618 | 132.1305 | 0.008207
top_V | 69.6208 | 7.3196 | 0.00045464
bottom_L | 37.7701 | 623.8991 | 132.3308
bottom_V | 3.3333e-09 | 3.3333e-09 | 3.3333e-09

## Energy State
Stage | Tray EL (BTU) | Tray EV (BTU)
1 | 0 | 0
2 | 0 | 0
3 | 0 | 0
4 | 0 | 0
5 | 0 | 0
6 | 0 | 0
7 | 0 | 0
8 | 0 | 0
9 | 0 | 0
10 | 0 | 0
11 | 0 | 0
12 | 0 | 0
13 | 0 | 0
14 | 0 | 0
15 | 0 | 0
16 | 0 | 0
17 | 0 | 0
18 | 0 | 0
19 | 0 | 0
20 | 0 | 0

## Dynamic Memory
Stage | Prev Tray Pressure (psia) | Prev Tray Temperature (F)
1 | 220.44 | 118.742
2 | 222.44 | 126.7646
3 | 222.453 | 137.1905
4 | 222.4657 | 147.7876
5 | 222.4784 | 156.6853
6 | 222.4911 | 163.1385
7 | 222.5034 | 167.4967
8 | 222.5161 | 170.371
9 | 222.5288 | 172.4518
10 | 222.5415 | 174.2779
11 | 222.5541 | 176.4738
12 | 222.5715 | 181.8791
13 | 222.5891 | 182.7289
14 | 222.6068 | 186.582
15 | 222.6252 | 191.0527
16 | 222.6412 | 196.0558
17 | 222.6579 | 201.4046
18 | 222.6746 | 206.9844
19 | 222.6914 | 213.078
20 | 222.6914 | 220.658

## Controller State
Controller | Value
top_level_integ | -1.3107e-05
bottom_level_integ | -1.1109e-08
top_pressure_integ | -4.737e-17
top_pressure_pv_filt_psia | 220.44
top_pressure_mv_cmd_btuph | 220.44
top_drum_pressure_T_prev_F | 118.742
distillate_cmd_lbmolph | 2374.2648
bottoms_cmd_lbmolph | 4761.98
reflux_cmd_lbmolph | 5945.0416
distillate_comp_integ | -9.9113e-06